## Lubricant List
Source | Plant | EQ Tag | EQ Type | Part / ตำแหน่ง | GCMP Use (สารหล่อลื่น) | Old Name | Vendor Recommend | Type | Replace Qty | Unit | Makeup Interval | Makeup Qty | Replace Interval
ME | Plant#1 | PC-201AB | H2 Compressor | Crank case | Shell Morlina S2 B 150 | Shell Morlina 150 | Shell Turbo T150 | Oil | 21 | L | V/C | V/C | 1 Y
ME | Plant#1 | PC-401 | PTA dryer N2 circulation blower | Blower Bearing | Shell Turbo T 32 | Shell Turbo T32 | Turbine oil VG 32 | Oil | 1 | L | V/C | V/C | 1 Y
ME | Plant#1 | PC-402AB | PTA transfer blower | Oil case at gear side | Shell Morlina S2 B 100 | Shell Morlina 100 | Shell Tellus C100 | Oil | 4.2 | L | V/C | V/C | Not Use
ME | Plant#1 | PC-402AB | PTA transfer blower | Oil case at pulley side | Shell Morlina S2 B 100 | Shell Morlina 100 | Shell Tellus C100 | Oil | 4.2 | L | V/C | V/C | Not Use
ME | Plant#1 | PC-402B | PTA transfer blower | Pillow Block | Shell Gadus S2 V220 2 | Shell Alvania EP2 | Shell Alvania R2 | Grease | 30 | g | 1 M | 5 | O/H
ME | Plant#1 | PC-403AB | RVF Vacuum Pump | Vacuum pump thrust bearing | Shell Gadus S2 V220 2 | Shell Alvania EP2 | Grease | Grease | 390 | g | 1 M | 13 | O/H
ME | Plant#1 | PC-403AB | RVF Vacuum Pump | Vacuum pump bearing | Shell Gadus S2 V220 2 | Shell Alvania EP2 | Shell Alvania R2 | Grease | 800 | g | 1 M | 25 | O/H
ME | Plant#1 | PC-601 | Hot oil heater F/D fan | Fan bearings | Shell Gadus S2 V220 2 | Shell Alvania EP2 | Shell Alvania R2 | Grease | 350 | g | 1 M | 15 | O/H
ME | Plant#1 | PC-602 | Hot oil heater I/D fan | Fan bearings | Shell Turbo T 32 | Shell Turbo T32 | Shell Turbo T32 | Oil | 1.75 | L | V/C | V/C | 1 Y
ME | Plant#1 | PC-801AB | Pneumatic conveying | Oil case at gear side | Shell Morlina S2 B 100 | Shell Morlina 100 | Shell Tellus C100 | Oil | 4.2 | L | V/C | V/C | 2 Y
ME | Plant#1 | PC-801AB | Pneumatic conveying | Oil case at pulley side | Shell Morlina S2 B 100 | Shell Morlina 100 | Shell Tellus C100 | Oil | 4.2 | L | V/C | V/C | 2 Y
ME | Plant#1 | PC-810B | Pneumatic conveying | Pillow Block | Shell Gadus S2 V220 2 | Shell Alvania EP2 | Shell Alvania R2 | Grease | 30 | g | 1 M | 5 | O/H
ME | Plant#1 | PC-820AB | Fan & Blower | Fan bearings | Shell Gadus S3 T150J 2 | Shell Stamina RL2 | Shell Valiant M2 | Grease | 17 | g | 1 M | 40 | O/H
ME | Plant#1 | PC-901 | PW-901 cooling tower fan | Inboard bearing | Shell Gadus S2 V220 2 | Shell Alvania EP2 | Shell Alvania R2 | Grease | 280 | g | 3 M | 38 | O/H
ME | Plant#1 | PC-901 | PW-901 cooling tower fan | Outboard bearing | Shell Gadus S2 V220 2 | Shell Alvania EP2 | Shell Alvania R2 | Grease | 170 | g | 3 M | 28 | O/H
ME | Plant#1 | PH-401 | Crane for PTA centrifuge | Hoist (Gear case) | Shell Morlina S2 B 150 | Shell Morlina 150 | Shell Tellus C150 | Oil | 15 | L | V/C | V/C | 4 Y
ME | Plant#1 | PH-401 | Crane for PTA centrifuge | Hoist (wire rope) | Shell Gadus S3 T150J 2 | Shell Alvania EP0 | Shell Alvania EP R0 | Grease | F | g |  |  | O/H
ME | Plant#1 | PH-401 | Crane for PTA centrifuge | Hoist (Trolly gear case) | Shell Gadus S3 T150J 2 | Shell Alvania RL1 | Shell Alvania R1 | Grease | 500 | g | 3 M | 100 | O/H
ME | Plant#1 | PH-401 | Crane for PTA centrifuge | Hoist (trolly open gear) | Shell Gadus S3 T150J 2 | Shell Alvania RL1 | Shell Alvania R1 | Grease | F | g |  |  | O/H
ME | Plant#1 | PH-401 | Crane for PTA centrifuge | Hoist (sheave shaft) | Shell Gadus S3 T150J 2 | Shell Alvania EP0 | Shell Alvania EP R0 | Grease | F | g |  |  | O/H
ME | Plant#1 | PH-401 | Crane for PTA centrifuge | Saddle (Gear case) | Shell Gadus S3 T150J 2 | Shell Alvania RL1 | Shell Alvania R1 | Grease | 500 | g | 3 M | 100 | O/H
ME | Plant#1 | PH-401 | Crane for PTA centrifuge | Saddle (open gear) | Shell Gadus S3 T150J 2 | Shell Alvania RL1 | Shell Alvania R1 | Grease | F | g |  |  | O/H
ME | Plant#1 | PH-401 | Crane for PTA centrifuge | Saddle (wheel shaft) | Shell Gadus S3 T150J 2 | Shell Alvania EP0 | Shell Alvania EP R0 | Grease | F | g |  |  | O/H
ME | Plant#1 | PH-401 | Crane for PTA centrifuge | Rail joint gear | Shell Gadus S3 T150J 2 | Shell Alvania EP0 | Shell Alvania EP R0 | Grease | F | g |  |  | O/H
ME | Plant#1 | PH-402 | Crane for PTA RVF | Bearing for Lifting | Shell Morlina S2 B 220 | Shell Morlina 220 | Shell Tellus C220 | Oil | 0.95 | L | V/C | V/C | 4 Y
ME | Plant#1 | PH-402 | Crane for PTA RVF | Bearing for traveling | Shell Gadus S2 V220 2 | Shell Alvania EP2 | Shell Alvania EP2 | Grease | 250 | g | 3 M | 50 | O/H
ME | Plant#1 | PJ-101 | Feed slurry drum agitator | Gear model : EKS-2V-010-HF-VL-EK-120 | Shell Omala S2 GX 680 | Shell Omala 680 | Shell Omala 680 | Oil | 32.5 | L | V/C | V/C | 1 Y
ME | Plant#1 | PJ-101 | Feed slurry drum agitator | Gear model : EKH-3V-84-670-VL-EK-120 | Shell Omala S2 GX 460 | Shell Omala 680 |  | Oil | 54 | L | V/C | V/C | 1 Y
ME | Plant#1 | PJ-101 | Feed slurry drum agitator | Bearing on the top of the mechanical seal | Shell Gadus S2 V220 2 | Shell Alvania EP2 | Shell Alvania R3 | Grease | 20 | g | 1 M | 1 | O/H
ME | Plant#1 | PJ-301 | 1st Crystallizer agitator | Gear | Shell Omala S2 GX 220 | Shell Omala 220 | Shell Omala 220 | Oil | 40 | L | V/C | V/C | 6 M
ME | Plant#1 | PJ-301 | 1st Crystallizer agitator | Gear bearing input side | Shell Gadus S2 V220 2 | Shell Alvania EP2 | Shell Alvania EP2 | Grease | 120 | g |  |  | O/H
ME | Plant#1 | PJ-301 | 1st Crystallizer agitator | Gear bearing output side | Shell Gadus S2 V220 2 | Shell Alvania EP2 | Shell Alvania EP2 | Grease | 120 | g |  |  | O/H
ME | Plant#1 | PJ-301 | 1st Crystallizer agitator | Thrust bearing in gear | Shell Gadus S2 V220 2 | Shell Alvania EP2 | Shell Alvania EP2 | Grease | 250 | g | 1 M | 120 | O/H
ME | Plant#1 | PJ-301 | 1st Crystallizer agitator | Roller bearing in gear | Shell Gadus S2 V220 2 | Shell Alvania EP2 | Grease | Grease | F | g | 1 M | F | O/H
ME | Plant#1 | PJ-301 | 1st Crystallizer agitator | Bearing on the top of the mechanical seal | Shell Gadus S5 T460 1.5 | Shell Stamina HDS | Shell Alvania R3 | Grease | 100 | g | 1 M | 1 | O/H
ME | Plant#1 | PJ-302 | 2nd Crystallizer agitator | Gear | Shell Omala S2 GX 680 | Shell Omala 680 | Shell Omala 680 | Oil | 56 | L | V/C | V/C | 6 M
ME | Plant#1 | PJ-302 | 2nd Crystallizer agitator | Gear bearing input side | Shell Gadus S2 V220 2 | Shell Alvania EP2 | Shell Alvania EP2 | Grease | 120 | g |  |  | O/H
ME | Plant#1 | PJ-302 | 2nd Crystallizer agitator | Gear bearing output side | Shell Gadus S2 V220 2 | Shell Alvania EP2 | Shell Alvania EP2 | Grease | 120 | g |  |  | O/H
ME | Plant#1 | PJ-302 | 2nd Crystallizer agitator | Bearing on the top of the mechanical seal | Shell Gadus S5 T460 1.5 | Shell Stamina HDS | Shell Alvania R3 | Grease | 100 | g | 1 M | 2 | O/H
ME | Plant#1 | PJ-303 | 3rd Crystallizer agitator | Gear | Shell Omala S2 GX 680 | Shell Omala 680 | Shell Omala 680 | Oil | 58 | L | V/C | V/C | 6 M
ME | Plant#1 | PJ-303 | 3rd Crystallizer agitator | Gear bearing input side | Shell Gadus S2 V220 2 | Shell Alvania EP2 | Shell Alvania EP2 | Grease | 38 | g |  |  | O/H
ME | Plant#1 | PJ-303 | 3rd Crystallizer agitator | Gear bearing output side | Shell Gadus S2 V220 2 | Shell Alvania EP2 | Shell Alvania EP2 | Grease | 47 | g |  |  | O/H
ME | Plant#1 | PJ-303 | 3rd Crystallizer agitator | Bearing on the top of the mechanical seal | Shell Gadus S5 T460 1.5 | Shell Stamina HDS | Shell Alvania R3 | Grease | 100 | g | 1 M | 2 | O/H
ME | Plant#1 | PJ-304 | 4th Crystallizer agitator | Gear | Shell Omala S2 GX 680 | Shell Omala 680 | Shell Omala 680 | Oil | 58 | L | V/C | V/C | 6 M
ME | Plant#1 | PJ-304 | 4th Crystallizer agitator | Gear bearing input side | Shell Gadus S2 V220 2 | Shell Alvania EP2 | Shell Alvania EP2 | Grease | 38 | g |  |  | O/H
ME | Plant#1 | PJ-304 | 4th Crystallizer agitator | Gear bearing output side | Shell Gadus S2 V220 2 | Shell Alvania EP2 | Shell Alvania EP2 | Grease | 47 | g |  |  | O/H
ME | Plant#1 | PJ-304 | 4th Crystallizer agitator | Bearing on the top of the mechanical seal | Shell Gadus S5 T460 1.5 | Shell Stamina HDS | Shell Alvania R3 | Grease | 100 | g | 1 M | 2 | O/H
ME | Plant#1 | PJ-401 | Redlurry drum agitator | Gear | Shell Omala S2 GX 460 | Shell Omala 460 | Shell Omala 460 | Oil | 54 | L | V/C | V/C | 1 Y
ME | Plant#1 | PJ-401 | Redlurry drum agitator | Gear bearing input side | Shell Gadus S2 V220 2 | Shell Alvania EP2 | Shell Alvania EP2 | Grease | 25 | g |  |  | O/H
ME | Plant#1 | PJ-401 | Redlurry drum agitator | Gear bearing output side | Shell Gadus S2 V220 2 | Shell Alvania EP2 | Shell Alvania EP2 | Grease | 24 | g |  |  | O/H
ME | Plant#1 | PJ-401 | Redlurry drum agitator | Bearing on the top of the mechanical seal | Shell Gadus S2 V220 2 | Shell Alvania EP2 | Shell Alvania R3 | Grease | 280 | g | 1 M | 1 | O/H
ME | Plant#1 | PJ-402 | Vacuum filter feed drum agitator | Gear | Shell Omala S2 GX 460 | Shell Omala 460 | Shell Omala 460 | Oil | 23 | L | V/C | V/C | 1 Y
ME | Plant#1 | PJ-402 | Vacuum filter feed drum agitator | Gear bearing input side | Shell Gadus S2 V220 2 | Shell Alvania EP2 | Shell Alvania EP2 | Grease | 25 | g |  |  | O/H
ME | Plant#1 | PJ-402 | Vacuum filter feed drum agitator | Gear bearing output side | Shell Gadus S2 V220 2 | Shell Alvania EP2 | Shell Alvania EP2 | Grease | 34 | g |  |  | O/H
ME | Plant#1 | PJ-402 | Vacuum filter feed drum agitator | Bearing on the top of the mechanical seal | Shell Gadus S2 V220 2 | Shell Alvania EP2 | Shell Alvania R3 | Grease | 60 | g | 1 M | 1 | O/H
ME | Plant#1 | PJ-404 | Mother liquor flash drum agitator | Gear model : EKH-2H-74-445-VL-EK-070 | Shell Omala S2 GX 460 | Shell Omala 460 |  | Oil | 36.5 | L | V/C | V/C | 1 Y
ME | Plant#1 | PJ-404 | Mother liquor flash drum agitator | Gear model : EKS-2H-009-HF-VL-EK-070 | Shell Omala S2 GX 680 | Shell Omala 680 |  | Oil | 23 | L | V/C | V/C | 1 Y
ME | Plant#1 | PJ-404 | Mother liquor flash drum agitator | Gear model : FZAF148B-K2 | Shell Omala S2 GX 220 | Shell Omala 220 | Shell Omala 460 | Oil | 33.5 | L | V/C | V/C | 1 Y
ME | Plant#1 | PJ-404 | Mother liquor flash drum agitator | Bearing in the agitator lantern | Shell Gadus S2 V220 2 | Shell Alvania EP2 | Shell Alvania R3 | Grease | 40 | g | 1 M | 1 | O/H
ME | Plant#1 | PJ-901 | PTA residue recovery drum agitator | Gear | Shell Omala S2 GX 460 | Shell Omala 460 | Shell Omala 460 | Oil | 7 | L | V/C | V/C | 1 Y
ME | Plant#1 | PJ-901 | PTA residue recovery drum agitator | Gear bearing input side | Shell Gadus S2 V220 2 | Shell Alvania EP2 | Shell Alvania EP2 | Grease | 15 | g |  |  | O/H
ME | Plant#1 | PJ-901 | PTA residue recovery drum agitator | Gear bearing output side | Shell Gadus S2 V220 2 | Shell Alvania EP2 | Shell Alvania EP2 | Grease | 11 | g |  |  | O/H
ME | Plant#1 | PJ-901 | PTA residue recovery drum agitator | Bearing in the agitator lantern | Shell Gadus S2 V220 2 | Shell Alvania EP2 | Shell Alvania R3 | Grease | 20 | g | 1 M | 1 | O/H
ME | Plant#1 | PM-101-1 | Weighting auto feeder | Worm case | Shell Omala S2 GX 460 | Shell Omala 460 | Nisseki bonnoc M460 | Oil | 42 | L | V/C | V/C | 1 Y
ME | Plant#1 | PM-101-2 | Weighing auto feeder | Worm case | Shell Omala S2 GX 460 | Shell Omala 460 | Nisseki bonnoc M460 | Oil | 42 | L | V/C | V/C | 1 Y
ME | Plant#1 | PM-101-2 | Weighing auto feeder | Speed reducer (motor) | Shell Omala S2 GX 320 | Shell Omala 320 | Shell Omala 320 | Oil | 1.5 | L | V/C | V/C | 1 Y
ME | Plant#1 | PM-102 | Slurry drum screw feeder | End bearing | Shell Gadus S3 T150J 2 | Shell Stamina RL2 | Shell Darina R2 | Grease | 41 | g | 1 M | 15 | O/H
ME | Plant#1 | PM-102 | Slurry drum screw feeder | Bearing housing | Shell Gadus S3 T150J 2 | Shell Stamina RL2 | Shell Darina R2 | Grease | F | g |  |  | O/H
ME | Plant#1 | PM-102 | Slurry drum screw feeder | Cyclo speed reducer | Shell Omala S2 GX 320 | Shell Omala 320 | Shell Omala 320 | Oil | 1.9 | L | V/C | V/C | 1 Y
ME | Plant#1 | PM-102 | Slurry drum screw feeder | Drive chain | Shell Gadus S3 T150J 2 | Shell Stamina RL2 | Shell Darina R2 | Grease | F | g |  |  | O/H
ME | Plant#1 | PM-105 | TA mixer | Bearing | Shell Gadus S2 V220 2 | Shell Alvania EP2 | Shell Alvania R2 | Grease | 5 | g |  |  | O/H
ME | Plant#1 | PM-401ABC | Centrifuge | Spindle bearing& mech. seal | Shell Tellus S2 MX 46 | Shell Tellus 46 | Shell Tellus C46 | Oil | 110 | L | V/C | V/C | 2 Y
ME | Plant#1 | PM-401ABC | Centrifuge | Gear box&Torque arm bearing | Shell Morlina S2 B 150 | Shell Morlina 150 | Shell Tellus C150 | Oil | 110 | L | V/C | V/C | 2 Y
ME | Plant#1 | PM-401ABC | Centrifuge | Lower conv. bearing | Krytox GPL 227 | Krytox GPL 227 | Nok-Cluber L55/3 | Grease | 4000 | g |  |  | O/H
ME | Plant#1 | PM-401D | Rotary pressure filter | Gear Unit | Mobile gear 600XP 680 | Mobile gear 600XP 680 | Oil | Oil | 96 | L | V/C | V/C | 2 Y
ME | Plant#1 | PM-401D | Rotary pressure filter | Drum Bearing Drive Side | SKF LGEV 2 | SKF LGEV 2 | Grease | Grease | 8000 | g | 1 M | 115 | O/H
ME | Plant#1 | PM-401D | Rotary pressure filter | Drum Bearing Anti Drive Side | SKF LGEV 2 | SKF LGEV 2 | Grease | Grease | 8000 | g | 1 M | 115 | O/H
ME | Plant#1 | PM-402AB | Rotary vacuum filter | Main bearing | Shell Gadus S2 V220 2 | Shell Alvania EP2 | Shell Alvania R2 | Grease | 2500 | g | 1 M | 300 | O/H
ME | Plant#1 | PM-402AB | Rotary vacuum filter | Roller chain | Shell Gadus S2 V220 2 | Shell Alvania EP2 | Shell Alvania R2 | Grease | 1500 | g | 1 M | 200 | O/H
ME | Plant#1 | PM-402AB | Rotary vacuum filter | Center pipe holder | Shell Gadus S2 V220 2 | Shell Alvania EP2 | Shell Alvania R2 | Grease | 100 | g | 1 M | 10 | O/H
ME | Plant#1 | PM-402AB | Rotary vacuum filter | Worm reducer for overflow | Shell Omala S2 GX 460 | Shell Omala 460 | Shell Omala 460 | Oil | 1.5 | L | V/C | V/C | 2 Y
ME | Plant#1 | PM-402AB | Rotary vacuum filter | Bearing for dam height adjusting motor | Shell Gadus S2 V220 2 | Shell Alvania EP2 | Shell Alvania R2 | Grease | F | g |  |  | O/H
ME | Plant#1 | PM-402AB | Rotary vacuum filter | Drive GearMotor | Shell Omala S2 GX 220 | Shell Omala 220 | Oil | Oil | 30 | L | V/C | V/C | 2 Y
ME | Plant#1 | PM-404 | PTA Dryer | Bearing block for roller | Shell Gadus S2 V220 2 | Shell Alvania EP2 | Shell Alvania EP2 | Grease | 8500 | g | 1 M | 430 | O/H
ME | Plant#1 | PM-404 | PTA Dryer | Bearing for feed side thrust wheel | Shell Gadus S2 V220 2 | Shell Alvania EP2 | Shell Alvania EP2 | Grease | 1300 | g | 1 M | 330 | O/H
ME | Plant#1 | PM-404 | PTA Dryer | Bearing for discharge side thrust wheel | Shell Gadus S2 V220 2 | Shell Alvania EP2 | Shell Alvania EP2 | Grease | 1300 | g | 1 M | 330 | O/H
ME | Plant#1 | PM-404 | PTA Dryer | Bearing for feed side seal unit | Shell Gadus S2 V220 2 | Shell Alvania EP2 | Shell Alvania EP2 | Grease | 360 | g | 1 M | 200 | O/H
ME | Plant#1 | PM-404 | PTA Dryer | Bearing for discharge side seal unit | Shell Gadus S2 V220 2 | Shell Alvania EP2 | Shell Alvania EP2 | Grease | 360 | g | 1 M | 200 | O/H
ME | Plant#1 | PM-404 | PTA Dryer | Ball bearing for rotary joint | Shell Gadus S3 T150J 2 | Shell Stamina RL2 | Shell Valiant U2 | Grease | 650 | g | 1 M | 130 | O/H
ME | Plant#1 | PM-404 | PTA Dryer | Needle bearing for rotary joint | Shell Gadus S3 T150J 2 | Shell Stamina RL2 | Shell Valiant U2 | Grease | 800 | g | 1 M | 160 | O/H
ME | Plant#1 | PM-404 | PTA Dryer | Tire rooler/tire thrust wheel/gear pinion | Shell Omala S2 GX 460 | Shell Omala 460 | Shell Omala 460 | Oil | 260 | L | V/C | V/C | 2 Y
ME | Plant#1 | PM-404 | PTA Dryer | Speed reducer for dryer shell | Shell Omala S2 GX 320 | Shell Omala 220 | Shell Omala 220 | Oil | 141 | L | V/C | V/C | 2 Y
ME | Plant#1 | PM-404 | PTA Dryer | Tire key | Shell Gadus S2 V220 2 | Shell Alvania EP2 | Shell Alvania EP2 | Grease | F | g | 1 M | 5 | O/H
ME | Plant#1 | PM-404 | PTA Dryer | Setting pin for grith gear | Shell Gadus S2 V220 2 | Shell Alvania EP2 | Shell Alvania EP2 | Grease | F | g | 1 M | 5 | O/H
ME | Plant#1 | PM-404 | PTA Dryer | Bearing for screw feeder | Shell Gadus S2 V220 2 | Shell Alvania EP2 | Shell Alvania EP2 | Grease | 900 | g | 1 M | 480 | O/H
ME | Plant#1 | PM-404 | PTA Dryer | Roller chain for screw feeder | Shell Omala S2 GX 150 | Shell Omala 150 | Shell Omala 150 | Oil | 1 | L | V/C | V/C | 1 Y
ME | Plant#1 | PM-404 | PTA Dryer | Diaphragm seal for screw feeder | Shell Gadus S2 V220 2 | Shell Alvania EP2 | Shell Alvania EP2 | Grease | F | g | 1 M | 80 | O/H
ME | Plant#1 | PM-404 | PTA Dryer | Cyclo reducer for screw feeder | Shell Omala S2 GX 150 | Shell Omala 150 | Shell Omala 150 | Oil | 2.5 | L | V/C | V/C | 2 Y
ME | Plant#1 | PM-404 | PTA Dryer | Chain coupling for luboil pump unit | Shell Gadus S2 V220 2 | Shell Alvania EP2 | Shell Alvania EP2 | Grease | 120 | g |  |  | O/H
ME | Plant#1 | PM-405 | Vibrating Screen | Rotary Vibration bearing | Shell Gadus S2 V220 2 | Shell Alvania EP2 | Shell Alvania R2 | Grease | 100 | g | 1 M | 25 | O/H
ME | Plant#1 | PM-804ABC | Screw Feeder | End bearing | Shell Gadus S3 T150J 2 | Shell Stamina RL2 | Shell Darina R2 | Grease | 12.5 | g | 3 M | 375 | O/H
ME | Plant#1 | PM-804ABC | Screw Feeder | Bearing housing | Shell Gadus S3 T150J 2 | Shell Stamina RL2 | Shell Darina R2 | Grease | 100 | g |  |  | O/H
ME | Plant#1 | PM-804ABC | Screw Feeder | Cyclo speed reducer | Shell Omala S2 GX 220 | Shell Alvania EP2 | Shell Alvania RL | Oil |  | L |  |  | 2500 hrs
ME | Plant#1 | PM-804ABC | Screw Feeder | Drive chain | Shell Gadus S3 T150J 2 | Shell Stamina RL2 | Shell Darina r2 | Grease | F | g |  |  | O/H
ME | Plant#1 | PM-901 | Waste solvent filter | Radial&thrust bearing | Shell Gadus S2 V220 2 | Shell Alvania EP2 | Shell Alvania EP2 | Grease | 600 | g | 1 M | 20 | O/H
ME | Plant#1 | PM-902 | PTA residue feeder | End bearing | Shell Gadus S3 T150J 2 | Shell Stamina RL2 | Shell Darina R2 | Grease | 53 | g | 3 M | 60 | O/H
ME | Plant#1 | PM-902 | PTA residue feeder | Bearing housing | Shell Gadus S3 T150J 2 | Shell Stamina RL2 | Shell Darina R2 | Grease | F | g |  |  | O/H
ME | Plant#1 | PM-902 | PTA residue feeder | Cyclo speed reducer | Shell Morlina S2 B 150 | Shell Morlina 150 | Shell Tellus C150 | Oil | 3.3 | L | V/C | V/C | 2 Y
ME | Plant#1 | PM-902 | PTA residue feeder | Beier variator | Shell Morlina S2 B 150 | Shell Morlina 150 | Shell Tellus C150 | Oil | 1.8 | L | V/C | V/C | 2 Y
ME | Plant#1 | PM-902 | PTA residue feeder | Drive chain | Shell Gadus S3 T150J 2 | Shell Stamina RL2 | Shell Darina R2 | Grease | F | g |  |  | O/H
ME | Plant#1 | PP-100 | PT-101 scrubber pump | Diaphragm | Shell Gadus S3 T150J 2 | Shell Alvania EP0 | Shell Alvania EP R0 | Grease | 20 | g | 3 M | 5 | O/H
ME | Plant#1 | PP-101AB | Centrifugal pump (SS) | Bearing housing | Shell Turbo T 46 | Shell Turbo T46 | Shell Turbo T46 | Oil | 3.3 | L | V/C | V/C | 2 Y
ME | Plant#1 | PP-102ABC | Reactor feed pump | Gear box | Shell Turbo T 32 | Shell Turbo T32 | Shell Turbo T32 | Oil | 50 | L | V/C | V/C | 2 Y
ME | Plant#1 | PP-103AB | High pressure flush water pump | Gear box | Shell Spirax S2 ATF D2 | Shell ATF | Shell Dexron II | Oil | 4 | L | V/C | V/C | 6 M
ME | Plant#1 | PP-201AB | High pressure flush water pump | Crankcase | Shell Omala S2 GX 150 | Shell Omala 150 | Shell Omala 150 | Oil | 22 | L | V/C | V/C | 2 Y
ME | Plant#1 | PP-304AB | Centrifuge feed pump | Bearing housing | Shell Turbo T 46 | Shell Turbo T46 | Shell Turbo T46 | Oil | 1.6 | L | V/C | V/C | 4 Y
ME | Plant#1 | PP-402AB | RVF feed pump | Bearing housing | Shell Turbo T 46 | Shell Turbo T46 | Shell Turbo T46 | Oil | 3.3 | L | V/C | V/C | 4 Y
ME | Plant#1 | PP-404AB | Waste solvent pump | Bearing housing | Shell Turbo T 46 | Shell Turbo T46 | Shell Turbo T46 | Oil | 1.6 | L | V/C | V/C | 2 Y
ME | Plant#1 | PP-450 | Alkali pump | Bearing Housing | Shell Spirak S3 AX 80W- 90 | Shell Spirak S3 90 |  | Oil | 0.22 | L | V/C | V/C | 1 Y
ME | Plant#1 | PP-503AB | Medium pressure flush water pump | Gear box | Shell Spirax S2 ATF D2 | Shell ATF | Shell Dexron II | Oil | 8 | L | V/C | V/C | 2 Y
ME | Plant#1 | PP-504AB | Agitator seal water pump | Gear box | Shell Spirax S2 ATF D2 | Shell ATF | Shell Dexron II | Oil | 4 | L | V/C | V/C | 6 M
ME | Plant#1 | PP-810 | Submerged pump | Motor frame | Shell Turbo T 32 | Shell Turbo T32 | Shell Turbo T32 | Oil | 4 | L | V/C | V/C | 4 Y
ME | Plant#1 | PP-811ABC | Submerged pump | Motor frame | Shell Turbo T 32 | Shell Turbo T32 | Shell Turbo T32 | Oil | 0.65 | L | V/C | V/C | 4 Y
ME | Plant#1 | PP-901 | Waster solvent feed pump | Bearing housing | Shell Turbo T 46 | Shell Turbo T46 | Shell Turbo T46 | Oil | 0.6 | L | V/C | V/C | 2 Y
ME | Plant#1 | PP-902AB | Crushing pump | Bearing for coulpling side 1 | Shell Gadus S2 V220 2 | Shell Alvania EP2 | Shell Alvania R2 | Grease | 40 | g | 3 M | 15 | O/H
ME | Plant#1 | PP-902AB | Crushing pump | Bearing for coupling side 2 | Shell Gadus S2 V220 2 | Shell Alvania EP2 | Shell Alvania R2 | Grease | 60 | g | 3 M | 5 | O/H
ME | Plant#1 | PP-902AB | Crushing pump | Plain Bearing | Shell Gadus S2 V220 2 | Shell Alvania EP2 | Shell Alvania R2 | Grease | 30 | g | 3 M | 15 | O/H
ME | Plant#1 | PP-902AB | Crushing pump | Bearing housing | Shell Turbo T 46 | Shell Turbo T46 | Shell Turbo T46 | Oil | 1 | L | V/C | V/C | 4 Y
ME | Plant#1 | PZ-100 | Rotary vealve for PM-104 | Gearbox case | Shell Omala S2 GX 220 | Shell Omala 220 | Shell Omala 220 | Oil | 0.6 | L | V/C | V/C | 2 Y
ME | Plant#1 | PZ-403 | Rotary vealve for PM-404 | Gearbox case | Shell Omala S4 GXV 220 | Shell Omala HD220 | Shell Omala 220 | Oil | 4.5 | L | V/C | V/C | 2 Y
ME | Plant#1 | PZ-403 | Rotary vealve for PM-404 | Bearings | Krytox GPL 227 | Krytox GPL 227 | Shell Alvania L55/3 | Grease | 50 | g | 1 M | 5 | O/H
ME | Plant#1 | PZ-403 | Rotary vealve for PM-404 | Driving chain | Shell Gadus S2 V220 2 | Shell Alvania EP2 | Shell Alvania G3 | Grease | 30 | g | 1 M | 3 | O/H
ME | Plant#1 | PZ-411 | Coarse PTA pot | Gearbox case | Shell Omala S2 GX 220 | Shell Omala 220 | Shell Omala 220 | Oil | 1.6 | L | V/C | V/C | 2 Y
ME | Plant#1 | PZ-411 | Coarse PTA pot | Driving chain | Shell Gadus S2 V220 2 | Shell Alvania EP2 | Shell Alvania G3 | Grease | 30 | g | 3 M | 15 | O/H
ME | Plant#1 | PZ-412 | Pneumatic conveying | Gearbox case | Shell Omala S2 GX 220 | Shell Omala 220 | Shell Omala 220 | Oil | 1.6 | L | V/C | V/C | 2 Y
ME | Plant#1 | PZ-412 | Pneumatic conveying | Driving chain | Shell Gadus S2 V220 2 | Shell Alvania EP2 | Shell Alvania G3 | Grease | 30 | g | 3 M | 15 | O/H
ME | Plant#1 | PZ-800ABC | Rotary vealve for PTK-800ABC | Gearbox case | Shell Omala S2 GX 220 | Shell Omala 220 | Shell Omala 220 | Oil | 2.1 | L | V/C | V/C | 4 Y
ME | Plant#1 | PZ-800ABC | Rotary vealve for PTK-800ABC | Bearings | Krytox GPL 227 | Shell Alvania EP2 | Shell Alvania G3 | Grease | 50 | g | 1 M | 5 | O/H
ME | Plant#1 | PZ-800ABC | Rotary vealve for PTK-800ABC | Driving chain | Shell Gadus S2 V220 2 | Shell Alvania EP2 | Shell Alvania G3 | Grease | 30 | g | 1 M | 3 | O/H
ME | Plant#1 | PZ-803ABC | Rotary valve | Gearbox case | Shell Omala S2 GX 220 | Shell Omala 220 | Shell Omala 220 | Oil | 1.7 | L | V/C | V/C | 2 Y
ME | Plant#1 | PZ-803ABC | Rotary valve | Driving chain | Shell Gadus S2 V220 2 | Shell Alvania EP2 | Shell Alvania G3 | Grease | 30 | g | 1 M | 5 | O/H
ME | Plant#1 | TB-1132 | Steam Turbine | Gear of rotor turning gear | Shell Omala S2 GX 220 | Shell Omala 220 | Shell Omala 220 | Oil | 104 | L | V/C | V/C | 4 Y
ME | Plant#1 | TB-1134 | Aux. Steam turbine | Governor | Shell Turbo T 46 | Shell Turbo T46 | Shell Turbo T46 | Oil | 1 | L | V/C | V/C | 4 Y
ME | Plant#1 | TC-1000 | Ventilation fan | Bearing Unit | Shell Gadus S2 V220 2 | Shell Alvania EP2 | Shell Alvania R2 | Grease | 5 | g | 3 M | 5 | O/H
ME | Plant#1 | TC-1331ABCDEF | Cooling tower fan | Gear box | Shell Omala S4 GXV 320 | Shell Omala HD320 | Shell Omala 320 | Oil | 20 | L | V/C | V/C | 1 Y
ME | Plant#1 | TC-1331G | Cooling tower fan | Gear box | Shell Omala S4 GXV 320 | Shell Omala HD320 | Shell Omala 320 | Oil | 70 | L | V/C | V/C | 1 Y
ME | Plant#1 | TC-1332 | Blower for TZ-1331AB | Gear case | Shell Omala S2 GX 220 | Shell Omala 220 | Shell Omala 220 | Oil | 1.6 | L | V/C | V/C | 4 Y
ME | Plant#1 | TC-1332 | Blower for TZ-1331AB | Grease ports | Shell Gadus S3 T150J 2 | Shell Stamina RL2 | Shell Dolium R | Grease | 23 | g | 3 M | 5 | O/H
ME | Plant#1 | TC-201 | Process air compressor | Turbine/gear/motor/bearing/turning gear | Shell Turbo S4 GX 46 | Mobile DTE 846 | Shell Turbo T46 | Oil | 14500 | L | V/C | V/C | 4 Y
ME | Plant#1 | TC-201-3 | Electrode Setting Device | Hydlalic oil | Shell Tellus S2 VX 46 | - |  | Oil | 10 | L | V/C | V/C | O/H
ME | Plant#1 | TC-202 | Aux. Process air compressor | Turbine/gear/motor/bearing | Esso Teresso 32 | Esso Teresso 32 | Shell Turbo T32 | Oil | 3000 | L | V/C | V/C | 4 Y
ME | Plant#1 | TC-301AB | TA dryer N2 circulation blower | Blower Bearing | Shell Turbo T 46 | Shell Turbo T46 | Shell Turbo T32 | Oil | 1.6 | L | V/C | V/C | 4 Y
ME | Plant#1 | TC-302A | TA transfer blower | Oil case at gear side | Shell Morlina S2 B 100 | Shell Morlina 100 | Shell Tellus C100 | Oil | 4.2 | L | V/C | V/C | Not Use
ME | Plant#1 | TC-302A | TA transfer blower | Oil case at pulley side | Shell Morlina S2 B 100 | Shell Morlina 100 | Shell Tellus C100 | Oil | 4.2 | L | V/C | V/C | Not Use
ME | Plant#1 | TC-302B | TA transfer blower | Oil case at gear side | Shell Morlina S2 B 100 | Shell Morlina 100 | Shell Tellus C100 | Oil | 4.2 | L | V/C | V/C | Not Use
ME | Plant#1 | TC-302B | TA transfer blower | Oil case at pulley side | Shell Morlina S2 B 100 | Shell Morlina 100 | Shell Tellus C100 | Oil | 4.2 | L | V/C | V/C | Not Use
ME | Plant#1 | TC-302B | TA transfer blower | Pillow Block | Shell Gadus S2 V220 2 | Shell Alvania EP2 | Shell Alvania R2 | Grease | 15 | g | 3 M | 5 | O/H
ME | Plant#1 | TC-303ABC | RVF Vacuum Pump | 904 L1 Vacuum pump bearing | Shell Gadus S2 V220 2 | Shell Alvania EP2 | Shell Alvania R2 | Grease | 800 | g | 1 M | 25 | O/H
ME | Plant#1 | TH-105 | Lifter | Worm reducer | Shell Omala S2 GX 320 | Shell Omala 320 | Shell Omala 320 | Oil | 0.7 | L | V/C | V/C | 4 Y
ME | Plant#1 | TH-105 | Lifter | Roller chain | Shell Gadus S2 V220 2 | Shell Alvania EP2 | Shell Alvania R2 | Grease | F | g | 3 M | 13 | O/H
ME | Plant#1 | TH-105 | Lifter | Pin & slide surface | Shell Omala S2 GX 320 | Shell Omala 320 | Shell Omala 320 | Oil | 0.1 | L | V/C | V/C | 4 Y
ME | Plant#1 | TH-105 | Lifter | Guide rail & bearing | Shell Gadus S2 V220 2 | Shell Alvania EP2 | Shell Alvania R2 | Grease | F | g |  |  | O/H
ME | Plant#1 | TH-105 | Lifter | Oil jack | Shell Tellus S2 MX 32 | Shell Tellus 32 | Shell Tellus 32 | Oil | 1.1 | L | V/C | V/C | 4 Y
ME | Plant#1 | TH-201A | Crane for PA compressor | Hoist (Gear case) | Shell Morlina S2 B 150 | Shell Morlina 150 | Shell Tellus C150 | Oil | 28 | L | V/C | V/C | 4 Y
ME | Plant#1 | TH-201A | Crane for PA compressor | Hoist (Wirerope) | Shell Gadus S3 T150J 2 | Shell Alvania EP0 | Shell Alvania EP R0 | Grease | F | g |  |  | O/H
ME | Plant#1 | TH-201A | Crane for PA compressor | Hoist (Trolly gear case) | Shell Gadus S3 T150J 2 | Shell Alvania RL1 | Shell Alvania R1 | Grease | 500 | g | 3 M | 100 | O/H
ME | Plant#1 | TH-201A | Crane for PA compressor | Hoist (Trolly open gear) | Shell Gadus S3 T150J 2 | Shell Alvania RL1 | Shell Alvania R1 | Grease | F | g |  |  | O/H
ME | Plant#1 | TH-201A | Crane for PA compressor | Hoist (Sheave shaft) | Shell Gadus S3 T150J 2 | Shell Alvania EP0 | Shell Alvania EP R0 | Grease | F | g |  |  | O/H
ME | Plant#1 | TH-201A | Crane for PA compressor | Saddle (Gear case) | Shell Gadus S3 T150J 2 | Shell Alvania RL1 | Shell Alvania R1 | Grease | 500 | g | 3 M | 100 | O/H
ME | Plant#1 | TH-201A | Crane for PA compressor | Saddle (Open gear) | Shell Gadus S3 T150J 2 | Shell Alvania RL1 | Shell Alvania R1 | Grease | F | g |  |  | O/H
ME | Plant#1 | TH-201A | Crane for PA compressor | Saddle (Wheel shaft) | Shell Gadus S3 T150J 2 | Shell Alvania EP0 | Shell Alvania EP R0 | Grease | F | g |  |  | O/H
ME | Plant#1 | TH-201B | Crane for PA compressor | Hoist (Gear case) | Shell Morlina S2 B 150 | Shell Morlina 150 | Shell Tellus C150 | Oil | 28 | L | V/C | V/C | 4 Y
ME | Plant#1 | TH-201B | Crane for PA compressor | Hoist (Wirerope) | Shell Gadus S3 T150J 2 | Shell Alvania EP0 | Shell Alvania EP R0 | Grease | F | g |  |  | O/H
ME | Plant#1 | TH-201B | Crane for PA compressor | Hoist (Trolly gear case) | Shell Gadus S3 T150J 2 | Shell Alvania RL1 | Shell Alvania R1 | Grease | 500 | g | 3 M | 100 | O/H
ME | Plant#1 | TH-201B | Crane for PA compressor | Hoist (Trolly open gear) | Shell Gadus S3 T150J 2 | Shell Alvania RL1 | Shell Alvania R1 | Grease | F | g |  |  | O/H
ME | Plant#1 | TH-201B | Crane for PA compressor | Hoist (Sheave shaft) | Shell Gadus S3 T150J 2 | Shell Alvania EP0 | Shell Alvania EP R0 | Grease | F | g |  |  | O/H
ME | Plant#1 | TH-201B | Crane for PA compressor | Saddle (Gear case) | Shell Gadus S3 T150J 2 | Shell Alvania RL1 | Shell Alvania R1 | Grease | 500 | g | 3 M | 100 | O/H
ME | Plant#1 | TH-201B | Crane for PA compressor | Saddle (Open gear) | Shell Gadus S3 T150J 2 | Shell Alvania RL1 | Shell Alvania R1 | Grease | F | g |  |  | O/H
ME | Plant#1 | TH-201B | Crane for PA compressor | Saddle (Wheel shaft) | Shell Gadus S3 T150J 2 | Shell Alvania EP0 | Shell Alvania EP R0 | Grease | F | g |  |  | O/H
ME | Plant#1 | TH-300 | Crane for CTA centrifuge | Hoist (Gear case) | Shell Morlina S2 B 150 | Shell Morlina 150 | Shell Tellus C150 | Oil | 4 | L | V/C | V/C | 4 Y
ME | Plant#1 | TH-300 | Crane for CTA centrifuge | Hoist (wirerope) | Shell Gadus S3 T150J 2 | Shell Alvania EP0 | Shell Alvania EP R0 | Grease | F | g |  |  | O/H
ME | Plant#1 | TH-300 | Crane for CTA centrifuge | Hoist (Trolly gear case) | Shell Gadus S2 V220 2 | Shell Alvania EP2 | Shell Alvania EP2 | Grease | 500 | g | 3 M | 100 | O/H
ME | Plant#1 | TH-300 | Crane for CTA centrifuge | Hoist (Trolly open gear) | Shell Gadus S3 T150J 2 | Shell Alvania RL1 | Shell Alvania R1 | Grease | F | g |  |  | O/H
ME | Plant#1 | TH-300 | Crane for CTA centrifuge | Hoist (sheave shaft) | Shell Gadus S3 T150J 2 | Shell Alvania EP0 | Shell Alvania EP R0 | Grease | F | g |  |  | O/H
ME | Plant#1 | TH-300 | Crane for CTA centrifuge | Saddle (Gear case) | Shell Gadus S2 V220 2 | Shell Alvania EP2 | Shell Alvania EP2 | Grease | 500 | g | 3 M | 100 | O/H
ME | Plant#1 | TH-300 | Crane for CTA centrifuge | Saddle (open gear) | Shell Gadus S3 T150J 2 | Shell Alvania RL1 | Shell Alvania R1 | Grease | F | g |  |  | O/H
ME | Plant#1 | TH-300 | Crane for CTA centrifuge | Saddle (wheel shaft) | Shell Gadus S3 T150J 2 | Shell Alvania EP0 | Shell Alvania EP R0 | Grease | F | g |  |  | O/H
ME | Plant#1 | TH-300 | Crane for CTA centrifuge | Rail joint gear | Shell Gadus S3 T150J 2 | Shell Alvania EP0 | Shell Alvania EP R0 | Grease | F | g |  |  | O/H
ME | Plant#1 | TH-301 | Crane for CTA RVF | Bearing for Lifting | Shell Omala S2 GX 220 | Shell Omala 220 | Shell Tellus C220 | Oil | 0.95 | L | V/C | V/C | 4 Y
ME | Plant#1 | TH-301 | Crane for CTA RVF | Bearing for traveling | Shell Gadus S2 V220 2 | Shell Alvania EP2 | Shell Alvania EP2 | Grease | 250 | g | 3 M | 50 | O/H
ME | Plant#1 | TH-413 | Crane for 1 ton bag unloading | Bearing for Lifting | Shell Omala S2 GX 220 | Shell Omala 220 | Shell Tellus C220 | Oil | 0.95 | L | V/C | V/C | 4 Y
ME | Plant#1 | TH-413 | Crane for 1 ton bag unloading | Bearing for traveling | Shell Gadus S2 V220 2 | Shell Alvania EP2 | Shell Alvania EP2 | Grease | 250 | g | 3 M | 50 | O/H
ME | Plant#1 | TJ -201 | Reactor agitator | Gear reducer | Shell Omala S2 GX 320 | Shell Omala 320 | Shell Omala 320 | Oil | 120 | L | V/C | V/C | 2 Y
ME | Plant#1 | TJ -201 | Reactor agitator | Bearing for Mech. Seal | Shell Gadus S2 V220 2 | Shell Alvania EP2 | Shell Alvania EP2 | Grease | 4000 | g | 1 M | 67 | O/H
ME | Plant#1 | TJ -201 | Reactor agitator | Gear coupling | Shell Gadus S2 V220 2 | Shell Alvania EP1 | Shell Alvania EP1 | Grease | 3900 | g |  |  | O/H
ME | Plant#1 | TJ -201 | Reactor agitator | Constant velocity ball joint | Shell Gadus S2 V220 2 | Shell Alvania EP2 | MLXS 2 | Grease | 700 | g |  |  | O/H
ME | Plant#1 | TJ-103A | Catalyst drum agitator | Gear | Shell Omala S2 GX 460 | Shell Omala 460 | Shell Omala 460 | Oil | 2.9 | L | V/C | V/C | 1 Y
ME | Plant#1 | TJ-103A | Catalyst drum agitator | Gear bearing input side | Shell Gadus S2 V220 2 | Shell Alvania EP2 | Shell Alvania EP2 | Grease | F | g |  |  | O/H
ME | Plant#1 | TJ-103A | Catalyst drum agitator | Gear bearing output side | Shell Gadus S2 V220 2 | Shell Alvania EP2 | Shell Alvania EP2 | Grease | F | g |  |  | O/H
ME | Plant#1 | TJ-103A | Catalyst drum agitator | Bearing in the agitator lantern | Shell Gadus S2 V220 2 | Shell Alvania EP2 | Shell Alvania R3 | Grease | 20 | g | 3 M | 5 | O/H
ME | Plant#1 | TJ-103B | Catalyst drum agitator | Gear | Shell Omala S2 GX 460 | Shell Omala 460 | Shell Omala 460 | Oil | 2.9 | L | V/C | V/C | 1 Y
ME | Plant#1 | TJ-103B | Catalyst drum agitator | Gear bearing input side | Shell Gadus S2 V220 2 | Shell Alvania EP2 | Shell Alvania EP2 | Grease | F | g |  |  | O/H
ME | Plant#1 | TJ-103B | Catalyst drum agitator | Gear bearing output side | Shell Gadus S2 V220 2 | Shell Alvania EP2 | Shell Alvania EP2 | Grease | F | g |  |  | O/H
ME | Plant#1 | TJ-103B | Catalyst drum agitator | Bearing in the agitator lantern | Shell Gadus S2 V220 2 | Shell Alvania EP2 | Shell Alvania R3 | Grease | 20 | g | 3 M | 5 | O/H
ME | Plant#1 | TJ-1900 | Sodium formate drum agitator | Gear | Shell Omala S2 GX 460 | Shell Omala 460 | Shell Omala 460 | Oil | 2.9 | L | V/C | V/C | 1 Y
ME | Plant#1 | TJ-1900 | Sodium formate drum agitator | Gear bearing input side | Shell Gadus S2 V220 2 | Shell Alvania EP2 | Shell Alvania EP2 | Grease | F | g |  |  | O/H
ME | Plant#1 | TJ-1900 | Sodium formate drum agitator | Gear bearing output side | Shell Gadus S2 V220 2 | Shell Alvania EP2 | Shell Alvania EP2 | Grease | F | g |  |  | O/H
ME | Plant#1 | TJ-1900 | Sodium formate drum agitator | Bearing in the agitator lantern | Shell Gadus S2 V220 2 | Shell Alvania EP2 | Shell Alvania R3 | Grease | 20 | g | 3 M | 5 | O/H
ME | Plant#1 | TJ -201 | Reactor agitator | Lower shaft bearing | Shell Gadus S2 V220 2 | Shell Alvania EP2 | Shell Alvania EP2 | Grease | 1700 | g | 1 M | 140 | O/H
ME | Plant#1 | TJ -201 | Reactor agitator | Gear | Shell Omala S2 GX 320 | Shell Omala 320 | Shell Omala 320 | Oil | 140 | L | V/C | V/C | 2 Y
ME | Plant#1 | TJ -201 | Reactor agitator | Bearing for mechanical seal | Shell Gadus S2 V220 2 | Shell Alvania EP2 | Shell Alvania EP2 | Grease | 4000 | g | 1 M | 67 | O/H
ME | Plant#1 | TJ -201 | Reactor agitator | Gear Coupling | Shell Gadus S2 V220 2 | Shell Alvania EP2 | Shell Alvania EP1 | Grease | 4600 | g |  |  | O/H
ME | Plant#1 | TJ-203 | Slurry drum agitator | Bearing in the agitator lantern | Shell Gadus S2 V220 2 | Shell Alvania EP2 | Shell Alvania R3 | Grease | 60 | g | 1 M | 1 | O/H
ME | Plant#1 | TJ-203 | Slurry drum agitator | Gear model : EKS-3H-010-HF-VL-EK-090 | Shell Omala S2 GX 680 | Shell Omala 680 | Shell Omala 680 | Oil | 32.5 | L | V/C | V/C | 1 Y
ME | Plant#1 | TJ-203 | Slurry drum agitator | Gear model : EKH-3H-84-565-VL-EK-090 | Shell Omala S2 GX 460 | Shell Omala 460 |  | Oil | 54 | L | V/C | V/C | 1 Y
ME | Plant#1 | TJ-203 | Slurry drum agitator | Gear bearing input side | Shell Gadus S2 V220 2 | Shell Alvania EP2 | Shell Alvania EP2 | Grease | F | g |  |  | O/H
ME | Plant#1 | TJ-203 | Slurry drum agitator | Gear bearing output side | Shell Gadus S2 V220 2 | Shell Alvania EP2 | Shell Alvania EP2 | Grease | F | g |  |  | O/H
ME | Plant#1 | TJ-300 | Reslurry drum agitator | Bearing in the agitator lantern | Shell Gadus S2 V220 2 | Shell Alvania EP2 | Shell Alvania R3 | Grease | 80 | g | 1 M | 3 | O/H
ME | Plant#1 | TJ-300 | Reslurry drum agitator | Gear | Shell Omala S2 GX 460 | Shell Omala 460 | Shell Omala 460 | Oil | 54 | L | V/C | V/C | 1 Y
ME | Plant#1 | TJ-300 | Reslurry drum agitator | Gear bearing input side | Shell Gadus S2 V220 2 | Shell Alvania EP2 | Shell Alvania EP2 | Grease | F | g |  |  | O/H
ME | Plant#1 | TJ-300 | Reslurry drum agitator | Gear bearing output side | Shell Gadus S2 V220 2 | Shell Alvania EP2 | Shell Alvania EP2 | Grease | F | g |  |  | O/H
ME | Plant#1 | TJ-505 | Catalyst extraction drum agitator | Gear | Shell Omala S2 GX 460 | Shell Omala 460 | Shell Omala 460 | Oil | 7 | L | V/C | V/C | 1 Y
ME | Plant#1 | TJ-505 | Catalyst extraction drum agitator | Bearing in the agitator lantern | Shell Gadus S2 V220 2 | Shell Alvania EP2 | Shell Alvania R3 | Grease | 20 | g | 1 M | 2 | O/H
ME | Plant#1 | TJ-505 | Catalyst extraction drum agitator | Gear bearing input side | Shell Gadus S2 V220 2 | Shell Alvania EP2 | Shell Alvania EP2 | Grease | F | g |  |  | O/H
ME | Plant#1 | TJ-505 | Catalyst extraction drum agitator | Gear bearing output side | Shell Gadus S2 V220 2 | Shell Alvania EP2 | Shell Alvania EP2 | Grease | F | g |  |  | O/H
ME | Plant#1 | TJ-509 | Residue mixing drum agitator | Gear | Shell Omala S2 GX 460 | Shell Omala 460 | Shell Omala 460 | Oil | 5.7 | L | V/C | V/C | 2 Y
ME | Plant#1 | TJ-509 | Residue mixing drum agitator | Gear bearing input side | Shell Gadus S2 V220 2 | Shell Alvania EP2 | Shell Alvania EP2 | Grease | F | g |  |  | O/H
ME | Plant#1 | TJ-509 | Residue mixing drum agitator | Gear bearing output side | Shell Gadus S2 V220 2 | Shell Alvania EP2 | Shell Alvania EP2 | Grease | F | g |  |  | O/H
ME | Plant#1 | TJ-509 | Residue mixing drum agitator | Bearing in the agitator lantern | Shell Gadus S2 V220 2 | Shell Alvania EP2 | Shell Alvania R3 | Grease | 20 | g | 1 M | 2 | O/H
ME | Plant#1 | TM-1145 | Aux. S/T turning gear | Turnning gear | Shell Morlina S2 B 150 | Shell Morlina 150 | ISO VG # 150 | Oil | 0.8 | L | V/C | V/C | 4 Y
ME | Plant#1 | TM-300ABC | Centrifuge | Spindle bearing&mech. seal | Shell Tellus S2 MX 46 | Shell Tellus 46 | Shell Tellus C46 | Oil | 110 | L | V/C | V/C | 2 Y
ME | Plant#1 | TM-300ABC | Centrifuge | Gear box&Torque arm bearing | Shell Morlina S2 B 150 | Shell Morlina 150 | Shell Tellus C150 | Oil | 110 | L | V/C | V/C | 2 Y
ME | Plant#1 | TM-301AB | Rotary vacuum filter | Main bearing | Shell Gadus S2 V220 2 | Shell Alvania EP2 | Shell Alvania R2 | Grease | 3500 | g | 1 M | 500 | O/H
ME | Plant#1 | TM-301AB | Rotary vacuum filter | Roller chain | Shell Gadus S2 V220 2 | Shell Alvania EP2 | Shell Alvania R2 | Grease | 1500 | g | 1 M | 200 | O/H
ME | Plant#1 | TM-301AB | Rotary vacuum filter | Center pipe holder | Shell Gadus S2 V220 2 | Shell Alvania EP2 | Shell Alvania R2 | Grease | 200 | g | 1 M | 20 | O/H
ME | Plant#1 | TM-301AB | Rotary vacuum filter | Worm reducer for overflow | Shell Omala S2 GX 460 | Shell Omala 460 | Shell Omala 460 | Oil | 0.75 | L | V/C | V/C | 2 Y
ME | Plant#1 | TM-301AB | Rotary vacuum filter | Bearing for dam height adjusting motor | Shell Gadus S2 V220 2 | Shell Alvania EP2 | Shell Alvania R2 | Grease | F | g |  |  | O/H
ME | Plant#1 | TM-301AB | Rotary vacuum filter | Drive GearMotor | Shell Omala S2 GX 220 | Shell Omala 220 | Shell Omala 460 | Oil | 80 | L | V/C | V/C | 2 Y
ME | Plant#1 | TM-304 | TA Dryer | Bearing block for roller | Shell Gadus S2 V220 2 | Shell Alvania EP2 | Shell Alvania EP2 | Grease | 8500 | g | 1 M | 430 | O/H
ME | Plant#1 | TM-304 | TA Dryer | Bearing for feed side thrust wheel | Shell Gadus S2 V220 2 | Shell Alvania EP2 | Shell Alvania EP2 | Grease | 1000 | g | 1 M | 250 | O/H
ME | Plant#1 | TM-304 | TA Dryer | Bearing for discharge side thrust wheel | Shell Gadus S2 V220 2 | Shell Alvania EP2 | Shell Alvania EP2 | Grease | 1000 | g | 1 M | 250 | O/H
ME | Plant#1 | TM-304 | TA Dryer | Bearing for feed side seal unit | Shell Gadus S2 V220 2 | Shell Alvania EP2 | Shell Alvania EP2 | Grease | 360 | g | 1 M | 200 | O/H
ME | Plant#1 | TM-304 | TA Dryer | Bearing for discharge side seal unit | Shell Gadus S2 V220 2 | Shell Alvania EP2 | Shell Alvania EP2 | Grease | 360 | g | 1 M | 200 | O/H
ME | Plant#1 | TM-304 | TA Dryer | Ball bearing for rotary joint | Shell Gadus S3 T150J 2 | Shell Stamina RL2 | Shell Valiant U2 | Grease | 400 | g | 1 M | 80 | O/H
ME | Plant#1 | TM-304 | TA Dryer | Needle bearing for rotary joint | Shell Gadus S3 T150J 2 | Shell Stamina RL2 | Shell Valiant U2 | Grease | 500 | g | 1 M | 100 | O/H
ME | Plant#1 | TM-304 | TA Dryer | Tire rollertire thrust wheel gear/ pinion | Shell Omala S2 GX 460 | Shell Omala 460 | Shell Omala 460 | Oil | 260 | L | V/C | V/C | 2 Y
ME | Plant#1 | TM-304 | TA Dryer | Speed reducer for dryer shell | Shell Omala S2 GX 320 | Shell Omala 220 | Shell Omala 220 | Oil | 100 | L | V/C | V/C | 2 Y
ME | Plant#1 | TM-304 | TA Dryer | Tire key | Shell Gadus S2 V220 2 | Shell Alvania EP2 | Shell Alvania EP2 | Grease | F | g | 1 M | 20 | O/H
ME | Plant#1 | TM-304 | TA Dryer | Setting pin for grith gear | Shell Gadus S2 V220 2 | Shell Alvania EP2 | Shell Alvania EP2 | Grease | F | g | 1 M | 5 | O/H
ME | Plant#1 | TM-304 | TA Dryer | Bearing for screw feeder | Shell Gadus S2 V220 2 | Shell Alvania EP2 | Shell Alvania EP2 | Grease | 900 | g | 1 M | 480 | O/H
ME | Plant#1 | TM-304 | TA Dryer | Roller chain for screw feeder | Shell Omala S2 GX 150 | Shell Omala 150 | Shell Omala 150 | Oil | 1 | L | V/C | V/C | 1 Y
ME | Plant#1 | TM-304 | TA Dryer | Diaphragm seal for screw feeder | Shell Gadus S2 V220 2 | Shell Alvania EP2 | Shell Alvania EP2 | Grease | F | g | 1 M | 80 | O/H
ME | Plant#1 | TM-304 | TA Dryer | Cyclo reducer for screw feeder | Shell Omala S2 GX 150 | Shell Omala 150 | Shell Omala 150 | Oil | 2.5 | L | V/C | V/C | 2 Y
ME | Plant#1 | TM-304 | TA Dryer | Chain coupling for lub oil pump unit | Shell Gadus S2 V220 2 | Shell Alvania EP2 | Shell Alvania EP2 | Grease | 120 | g |  |  | O/H
ME | Plant#1 | TM-501 | 1st film evaporator | Bearing drive side | Shell Gadus S3 T150J 2 | Shell Stamina RL2 | Nippon Multinoc2 | Grease | 1650 | g | 1 M | 160 | O/H
ME | Plant#1 | TM-501 | 1st film evaporator | Bearing anti drive side | Shell Gadus S3 T150J 2 | Shell Stamina RL2 | Nippon Multinoc2 | Grease | 3600 | g | 1 M | 350 | O/H
ME | Plant#1 | TM-501 | 1st film evaporator | Gear reducer | Shell Omala S2 GX 460 | Shell Omala 460 | Shell Omala 460 | Oil | 22 | L | V/C | V/C | 1 Y
ME | Plant#1 | TM-502 | 2nd film evaporator | Bearing | Shell Gadus S3 T150J 2 | Shell Stamina RL2 | Nippon Multinoc2 | Grease | 220 | g | 1 M | 22 | O/H
ME | Plant#1 | TM-503 | Residue Centrifuge | Spindle Bearing | Shell Tellus S2 MX 46 | Shell Tellus 46 | Shell Tellus C46 | Oil | 25 | L | V/C | V/C | 1 Y
ME | Plant#1 | TM-503 | Residue Centrifuge | Gear box | Shell Morlina S2 B 150 | Shell Morlina 150 | Shell Tellus C150 | Oil | 25 | L | V/C | V/C | 1 Y
ME | Plant#1 | TM-508 | TA residue feeder | End bearing | Shell Gadus S3 T150J 2 | Shell Stamina RL2 | Shell Darina R2 | Grease | 53 | g | 1 M | 5 | O/H
ME | Plant#1 | TM-508 | TA residue feeder | Bearing housing | Shell Gadus S3 T150J 2 | Shell Stamina RL2 | Shell Darina R2 | Grease | F | g |  |  | O/H
ME | Plant#1 | TM-508 | TA residue feeder | Cyclo speed reducer | Shell Omala S2 GX 320 | Shell Omala 320 | Shell Omala 320 | Oil | 5.8 | L | V/C | V/C | 2 Y
ME | Plant#1 | TM-508 | TA residue feeder | Drive chain | Shell Gadus S3 T150J 2 | Shell Stamina RL2 | Shell Darina R2 | Grease | F | g |  |  | O/H
ME | Plant#1 | TP-102AB | Recycle Q pump | Bearing housing | Shell Turbo T 46 | Shell Turbo T46 | Shell Turbo T46 | Oil | 3.5 | L | V/C | V/C | 4 Y
ME | Plant#1 | TP-103AB | Purge Q pump | Bearing box | Shell Turbo T 46 | Shell Turbo T46 | Shell Tellus C46 | Oil | 1.64 | L | V/C | V/C | 2 Y
ME | Plant#1 | TP-104ABC | Catalyst pump | Crank case | Shell Omala S2 GX 150 | Shell Omala 150 | Shell Omala 150 | Oil | 4.5 | L | V/C | V/C | 4 Y
ME | Plant#1 | TP-104ABC | Catalyst pump | Displacement chamber | Shell Morlina S2 BL 10 | Shell Morlina S2 B 10 | Shell Tellus C10 | Oil | 0.8 | L | V/C | V/C | 4 Y
ME | Plant#1 | TP-104DE | HBr feed pump | Displacement chamber | Shell Morlina S2 BL 10 | Shell Morlina S2 B 10 | Shell Tellus C10 | Oil | 1.5 | L | V/C | V/C | 4 Y
ME | Plant#1 | TP-104DE | HBr feed pump | Crank case | Shell Omala S2 GX 150 | Shell Omala 150 | Shell Omala 150 | Oil | 4.5 | L | V/C | V/C | 4 Y
ME | Plant#1 | TP-104F | HBr loading pump | Diaphragm | Shell Gadus S2 V220 2 | Shell Alvania EP0 | Shell Alvania EP R0 | Grease | 20 | g | 3 M | 5 | O/H
ME | Plant#1 | TP-105AB | Chemical pump | Grease fitting of pump | Shell Gadus S2 V220 2 | Shell Alvania EP2 | Shell Alvania R2 | Grease | 1 | g | 3 M | 1 | O/H
ME | Plant#1 | TP-105AB | Chemical pump | Cyclo part ofvariation | Shell Gadus S2 V220 2 | Shell Alvania EP2 | Shell Alvania RA | Grease | 45 | g | 3 M | 15 | O/H
ME | Plant#1 | TP-105AB | Chemical pump | Beier part of variation | Shell Morlina S2 B 150 | Shell Morlina 150 | Shell Tellus C150 | Oil | 0.7 | L | V/C | V/C | 4 Y
ME | Plant#1 | TP-111AB | Catalyst transfer pump | Bearing housing | Shell Turbo T 46 | Shell Turbo T46 | Shell Turbo T46 | Oil | 0.5 | L | V/C | V/C | 4 Y
ME | Plant#1 | TP-1131AB | Steam turbine condensate pump | Bearing housing | Shell Turbo T 46 | Shell Turbo T46 | Shell Turbo T46 | Oil | 1 | L | V/C | V/C | 4 Y
ME | Plant#1 | TP-1132AB | Aux. Steam turbine condensate pump | Bearing housing | Shell Gadus S2 V220 2 | Shell Alvania EP2 | Shell Alvania R2 | Grease | 10 | g | 3 M | 5 | O/H
ME | Plant#1 | TP-1331ABCDE | CCW pump | Bearing housing | Shell Turbo T 46 | Shell Turbo T46 | Shell Turbo T46 | Oil | 0.75 | L | V/C | V/C | 2 Y
ME | Plant#1 | TP-1332AB | Corrosion inhibitor charge pump | Chemical pump | Shell Omala S2 GX 320 | Shell Omala 320 | Shell Omala 320 | Oil | 0.25 | L | V/C | V/C | 4 Y
ME | Plant#1 | TP-1333AB | Scale inhibitor charge pump | Chemical pump | Shell Omala S2 GX 320 | Shell Omala 320 | Shell Omala 320 | Oil | 0.25 | L | V/C | V/C | 4 Y
ME | Plant#1 | TP-1421CD | 3% NaOH pump | Gear box | Shell Spirax S2 ATF D2 | Shell ATF | Shell Dexron II | Oil | 2.8 | L | V/C | V/C | 2 Y
ME | Plant#1 | TP-1900AB | Sodium formate transfer pump | Crank case | Shell Omala S2 GX 150 | Shell Omala 150 | Shell Omala 150 | Oil | 3 | L | V/C | V/C | 4 Y
ME | Plant#1 | TP-1900AB | Sodium formate transfer pump | Displacement chamber | Shell Morlina S2 BL 10 | Shell Morlina S2 B 10 | Shell Tellus C10 | Oil | 0.5 | L | V/C | V/C | 4 Y
ME | Plant#1 | TP-201AB | Reactor reflux pump | Bearing housing | Shell Turbo T 46 | Shell Turbo T46 | Shell Turbo T46 | Oil | 1.6 | L | V/C | V/C | 4 Y
ME | Plant#1 | TP-203AB | Centrifuge feed pump | Bearing housing | Shell Turbo T 46 | Shell Turbo T46 | Shell Turbo T46 | Oil | 0.6 | L | V/C | V/C | 4 Y
ME | Plant#1 | TP-300AB | RVF feed pump | Bearing housing | Shell Turbo T 46 | Shell Turbo T46 | Shell Turbo T46 | Oil | 3.3 | L | V/C | V/C | 4 Y
ME | Plant#1 | TP-301AB | Mother liquor transfer pump | Bearing housing | Shell Turbo T 46 | Shell Turbo T46 | Shell Turbo T46 | Oil | 0.6 | L | V/C | V/C | 2 Y
ME | Plant#1 | TP-302A | Filtrate pump | Bearing housing | Shell Tellus S2 VX 46 | Shell Tellus T46 | Shell Omala 220 | Oil | 1.6 | L | V/C | V/C | 4 Y
ME | Plant#1 | TP-310 | Dryer scrubber bottom pump | Bearing housing | Shell Turbo T 46 | Shell Turbo T46 | Shell Turbo T46 | Oil | 1.5 | L | V/C | V/C | 4 Y
ME | Plant#1 | TP-505 | Residue centrifuge feed pump | Bearing housing | Shell Turbo T 46 | Shell Turbo T46 | Shell Turbo T46 | Oil | 0.45 | L | V/C | V/C | 4 Y
ME | Plant#1 | TP-509AB | Residue circulation pump | Bearing housing | Shell Turbo T 46 | Shell Turbo T46 | Shell Turbo T46 | Oil | 0.5 | L | V/C | V/C | 4 Y
ME | Plant#1 | TP-701 | Under ground pump | Bearing box | Shell Gadus S2 V220 2 | Shell Alvania EP2 | Shell Alvania R2 | Grease | 80 | g | 3 M | 10 | O/H
ME | Plant#1 | TP-800AB | Oil separator pump | Bearing housing | Shell Tellus S2 MX 68 | Shell Tellus S2 M 68 | Shell Tellus C68 | Oil | 1.6 | L | V/C | V/C | 4 Y
ME | Plant#1 | TP-801AB | TA unit blow down pump | Bearing box | Shell Gadus S2 V220 2 | Shell Alvania EP2 | Shell Alvania R2 | Grease | 130 | g | 3 M | 20 | O/H
ME | Plant#1 | TP-802AB | PTA unit blow down pump | Bearing box | Shell Gadus S2 V220 2 | Shell Alvania EP2 | Shell Alvania R2 | Grease | 130 | g | 3 M | 20 | O/H
ME | Plant#1 | TP-803AB | Catox area sewer pump | Bearing housing | Shell Turbo T 46 | Shell Turbo T46 | Shell Turbo T46 | Oil | 0.28 | L | V/C | V/C | 4 Y
ME | Plant#1 | TP-811 | RO H.P. Pump | Bearing housing | Shell Morlina S2 B 150 | Shell Morlina 150 | Shell Morlina 150 | Oil | 10 | L | V/C | V/C | 4 Y
ME | Plant#1 | TP-812 | Permeate ro motor | Bearing housing | Shell Turbo T 46 | Shell Turbo T46 | Shell Turbo T46 | Oil | 1.3 | L | V/C | V/C | 4 Y
ME | Plant#1 | TP-902AB | Quench water circulation pump | Bearing box | Shell Tellus S2 VX 46 | Shell Tellus S2 V 46 | Shell Tellus C46 | Oil | 3.71 | L | V/C | V/C | 4 Y
ME | Plant#1 | TR-501AB | Chiller | Compressor | Jomo SR 30 | Jomo SR 30 | Jomo SR 30 | Oil | 8 | L | V/C | V/C | 2 Y
ME | Plant#1 | TX-201 | TZ-201 pressure unit | Hydraulic Oil unit Tank | Shell Tellus S2 MX 32 | Shell Tellus 32 | Shell Tellus 32 | Oil | 800 | L | V/C | V/C | 1 Y
ME | Plant#1 | TZ-304 | Rotary valve for TM-304 | Gearbox case | Shell Omala S4 GXV 220 | Shell Omala HD220 | Shell Omala 220 | Oil | 4.5 | L | V/C | V/C | 2 Y
ME | Plant#1 | TZ-304 | Rotary valve for TM-304 | Bearings | Krytox GPL 227 | Krytox GPL 227 | Shell Alvania L55/3 | Grease | 50 | g | 1 M | 5 | O/H
ME | Plant#1 | TZ-304 | Rotary valve for TM-304 | Driving chain | Shell Gadus S2 V220 2 | Shell Alvania EP2 | Shell Alvania G3 | Grease | 30 | g | 1 M | 3 | O/H
ME | Plant#1 | TZ-400 | Rotary valve for TTK-400 | Gearbox case | Shell Omala S2 GX 220 | Shell Omala 220 | Shell Omala 220 | Oil | 4.5 | L | V/C | V/C | 2 Y
ME | Plant#1 | TZ-400 | Rotary valve for TTK-400 | Bearings | Krytox GPL 227 | Krytox GPL 227 | Shell Alvania L55/3 | Grease | 50 | g | 1 M | 5 | O/H
ME | Plant#1 | TZ-400 | Rotary valve for TTK-400 | Driving chain | Shell Gadus S2 V220 2 | Shell Alvania EP2 | Shell Alvania G3 | Grease | 30 | g | 1 M | 3 | O/H
ME | Plant#1 | TZ-401 | Rotary valve for TTK-401 | Gearbox case | Shell Omala S2 GX 220 | Shell Omala 220 | Shell Omala 220 | Oil | 1.6 | L | V/C | V/C | 2 Y
ME | Plant#1 | TZ-401 | Rotary valve for TTK-401 | Driving chain | Shell Gadus S2 V220 2 | Shell Alvania EP2 | Shell Alvania G3 | Grease | 30 | g | 3 M | 10 | O/H
ME | Plant#2 | 2PC-201AB | H2 Compressor | Crank case | Shell Morlina S2 B 150 | Shell Morlina 150 | Shell Turbo T150 | Oil | 21 | L | V/C | V/C | 1 Y
ME | Plant#2 | 2PC-401 | PTA Dryer N2 circulation blower | Bearing box | Shell Turbo T 32 | Shell Turbo T32 | Shell Turbo T32 | Oil | 3.2 | L | V/C | V/C | 2 Y
ME | Plant#2 | 2PC-401 | PTA Dryer N2 circulation blower | Coupling | Shell Gadus S2 V220 2 | Shell Alvania EP2 | Shell alvania EP2 | Grease | 170 | g |  |  | O/H
ME | Plant#2 | 2PC-402 | PTA transfer blower | Crank Case | Shell Omala S2 GX 100 | Shell Omala 100 | Shell Omala 100 | Oil | 50 | L | V/C | V/C | 2 Y
ME | Plant#2 | 2PC-403AB | RVF Vacuum Pump | Vacuum pump roller bearing | Shell Gadus S2 V220 2 | Shell Alvania EP2 | Shell Alvania R2 | Grease | 1000 | g | 1 M | 25 | O/H
ME | Plant#2 | 2PC-403AB | RVF Vacuum Pump | Vacuum pump thrust bearing | Shell Gadus S2 V220 2 | Shell Alvania EP2 | Shell Alvania R2 | Grease | 390 | g | 1 M | 13 | O/H
ME | Plant#2 | 2PC-601 | Hot Oil Heater F/D Fan | Fan bearings | Shell Gadus S2 V220 2 | Shell Alvania EP2 | Shell Alvania R2 | Grease | 350 | g | 1 M | 15 | O/H
ME | Plant#2 | 2PC-602 | Hot Oil Heater I/D Fan | Fan bearings | Shell Turbo T 32 | Shell Turbo T32 | Shell Turbo T32 | Oil | 3.3 | L | V/C | V/C | 1 Y
ME | Plant#2 | 2PC-901 | Fan & Blower | Inboard bearing | Shell Gadus S2 V220 2 | Shell Alvania EP2 | Shell Alvania M2 | Grease | 300 | g | 3 M | 38 | O/H
ME | Plant#2 | 2PC-901 | Fan & Blower | Outboard bearing | Shell Gadus S2 V220 2 | Shell Alvania EP2 | Shell Alvania M2 | Grease | 200 | g | 3 M | 28 | O/H
ME | Plant#2 | 2PH-401 | Crane for PTA centrifuge | Hoisting Reducer Gear | Shell Morlina S2 B 150 | Shell Morlina 150 | Shell Tellus C150 | Oil | 15 | L | V/C | V/C | 4 Y
ME | Plant#2 | 2PH-401 | Crane for PTA centrifuge | Hoisting Creep-Reduction Bearing | Shell Gadus S2 V220 2 | Shell Alvania EP2 | Shell Alvania EP2 | Grease | 300 | g | 3 M | 50 | O/H
ME | Plant#2 | 2PH-401 | Crane for PTA centrifuge | Wire Rope | Shell Gadus S2 V220 2 | Shell Alvania EP2 | Shell Alvania EP R0 | Grease | F | g |  |  | O/H
ME | Plant#2 | 2PH-401 | Crane for PTA centrifuge | Sheave Shaft | Shell Gadus S2 V220 2 | Shell Alvania EP2 | Shell Alvania EP R0 | Grease | F | g |  |  | O/H
ME | Plant#2 | 2PH-401 | Crane for PTA centrifuge | Traveser Reduction Bearing | Shell Gadus S2 V220 2 | Shell Alvania EP1 | Shell Alvania EP1 | Grease | 500 | g | 3 M | 100 | O/H
ME | Plant#2 | 2PH-401 | Crane for PTA centrifuge | Trollry Gear Wheel | Shell Gadus S2 V220 2 | Shell Alvania EP1 | Shell Alvania EP1 | Grease | F | g |  |  | O/H
ME | Plant#2 | 2PH-401 | Crane for PTA centrifuge | Travelling Reduction Gear | Shell Gadus S2 V220 2 | Shell Alvania EP1 | Shell Alvania EP1 | Grease | 500 | g | 3 M | 100 | O/H
ME | Plant#2 | 2PH-401 | Crane for PTA centrifuge | Saddle : Gear Wheel | Shell Gadus S2 V220 2 | Shell Alvania EP1 | Shell Alvania EP1 | Grease | F | g |  |  | O/H
ME | Plant#2 | 2PH-401 | Crane for PTA centrifuge | Pin for rall Joint angle | Shell Gadus S2 V220 2 | Shell Alvania EP2 | Shell Alvania EP R0 | Grease | F | g |  |  | O/H
ME | Plant#2 | 2PH-402 | Crane for PTA RVF | Gear of lifting | Shell Omala S2 GX 220 | Shell Omala 220 | Shell Tellus C220 | Oil | 0.95 | L | V/C | V/C | 4 Y
ME | Plant#2 | 2PH-402 | Crane for PTA RVF | Gear box for traversing | Shell Gadus S2 V220 2 | Shell Alvania EP2 | Shell Alvania EP2 | Grease | 250 | g | 3 M | 50 | O/H
ME | Plant#2 | 2PH-800 | Tram Crane | Gear box for lifting | Shell Omala S2 GX 220 | Shell Omala 220 | Shell Tellus C220 | Oil | 0.5 | L | V/C | V/C | 4 Y
ME | Plant#2 | 2PH-800 | Tram Crane | Gear box for traversing | Shell Gadus S2 V220 2 | Shell Alvania EP2 | Shell Alvania EP2 | Grease | 200 | g | 3 M | 50 | O/H
ME | Plant#2 | 2PJ-101 | Feed slurry drum agitator | Gear model : EKS-2V-010-HF-VL-EK-120 | Shell Omala S2 GX 680 | Shell Omala 680 | Shell Omala 680 | Oil | 32.5 | L | V/C | V/C | 1 Y
ME | Plant#2 | 2PJ-101 | Feed slurry drum agitator | Gear model : EKH-3V-84-670-VL-EK-120 | Shell Omala S2 GX 460 | Shell Omala 680 | Shell Omala 460 | Oil | 54 | L | V/C | V/C | 1 Y
ME | Plant#2 | 2PJ-101 | Feed slurry drum agitator | Gear bearing input side | Shell Gadus S2 V220 2 | Shell Alvania EP2 | Shell Alvania EP2 | Grease | 38 | g | 1 M | 1 | O/H
ME | Plant#2 | 2PJ-101 | Feed slurry drum agitator | Gear bearing output side | Shell Gadus S2 V220 2 | Shell Alvania EP2 | Shell Alvania EP2 | Grease | 47 | g | 1 M | 1 | O/H
ME | Plant#2 | 2PJ-101 | Feed slurry drum agitator | Bearing on the top of the mechanical seal | Shell Gadus S2 V220 2 | Shell Alvania EP2 | Shell Albida EP2 | Grease | 40 | g | 1 M | 1 | O/H
ME | Plant#2 | 2PJ-301 | 1st Crystallizer agitator | Gear | Shell Omala S2 GX 220 | Shell Omala 220 | Shell Omala 220 | Oil | 40 | L | V/C | V/C | 6 M
ME | Plant#2 | 2PJ-301 | 1st Crystallizer agitator | Gear bearing input side | Shell Gadus S2 V220 2 | Shell Alvania EP2 | Shell Alvania EP2 | Grease | 120 | g | 1 M | 3 | O/H
ME | Plant#2 | 2PJ-301 | 1st Crystallizer agitator | Gear bearing output side | Shell Gadus S2 V220 2 | Shell Alvania EP2 | Shell Alvania EP2 | Grease | 120 | g | 1 M | 3 | O/H
ME | Plant#2 | 2PJ-301 | 1st Crystallizer agitator | Thrust bearing in gear | Shell Gadus S2 V220 2 | Shell Alvania EP2 | Shell Alvania EP2 | Grease | 300 | g | 1 M | 120 | O/H
ME | Plant#2 | 2PJ-301 | 1st Crystallizer agitator | Roller bearing in gear | Shell Gadus S2 V220 2 | Shell Alvania EP2 | Shell Alvania EP2 | Grease | F | g | 1 M | F | O/H
ME | Plant#2 | 2PJ-301 | 1st Crystallizer agitator | Bearing on the top of the mechanical seal | Shell Gadus S5 T460 1.5 | Shell Stamina HDS | Shell Albida EP2 | Grease | 70 | g | 1 M | 2 | O/H
ME | Plant#2 | 2PJ-302 | 2nd Crystallizer agitator | Gear | Shell Omala S2 GX 220 | Shell Omala 220 | Shell Omala 220 | Oil | 40 | L | V/C | V/C | 6 M
ME | Plant#2 | 2PJ-302 | 2nd Crystallizer agitator | Gear bearing input side | Shell Gadus S2 V220 2 | Shell Alvania EP2 | Shell Alvania EP2 | Grease | 120 | g | 1 M | 3 | O/H
ME | Plant#2 | 2PJ-302 | 2nd Crystallizer agitator | Gear bearing output side | Shell Gadus S2 V220 2 | Shell Alvania EP2 | Shell Alvania EP2 | Grease | 120 | g | 1 M | 3 | O/H
ME | Plant#2 | 2PJ-302 | 2nd Crystallizer agitator | Bearing on the top of the mechanical seal | Shell Gadus S5 T460 1.5 | Shell Stamina HDS | Shell Albida EP2 | Grease | 70 | g | 1 M | 2 | O/H
ME | Plant#2 | 2PJ-303 | 3rd Crystallizer agitator | Gear | Shell Omala S2 GX 460 | Shell Omala 460 | Shell Omala 460 | Oil | 54 | L | V/C | V/C | 6 M
ME | Plant#2 | 2PJ-303 | 3rd Crystallizer agitator | Gear bearing input side | Shell Gadus S2 V220 2 | Shell Alvania EP2 | Shell Alvania EP2 | Grease | 38 | g | 1 M | 3 | O/H
ME | Plant#2 | 2PJ-303 | 3rd Crystallizer agitator | Gear bearing output side | Shell Gadus S2 V220 2 | Shell Alvania EP2 | Shell Alvania EP2 | Grease | 47 | g | 1 M | 3 | O/H
ME | Plant#2 | 2PJ-303 | 3rd Crystallizer agitator | Bearing on the top of the mechanical seal | Shell Gadus S5 T460 1.5 | Shell Stamina HDS | Shell Albida EP2 | Grease | 30 | g | 1 M | 2 | O/H
ME | Plant#2 | 2PJ-304 | 4th Crystallizer agitator | Gear | Shell Omala S2 GX 460 | Shell Omala 320 | Shell Omala 460 | Oil | 54 | L | V/C | V/C | 6 M
ME | Plant#2 | 2PJ-304 | 4th Crystallizer agitator | Gear bearing input side | Shell Gadus S2 V220 2 | Shell Alvania EP2 | Shell Alvania EP2 | Grease | 38 | g | 1 M | 3 | O/H
ME | Plant#2 | 2PJ-304 | 4th Crystallizer agitator | Gear bearing output side | Shell Gadus S2 V220 2 | Shell Alvania EP2 | Shell Alvania EP2 | Grease | 47 | g | 1 M | 3 | O/H
ME | Plant#2 | 2PJ-304 | 4th Crystallizer agitator | Bearing on the top of the mechanical seal | Shell Gadus S5 T460 1.5 | Shell Stamina HDS | Shell Albida EP2 | Grease | 45 | g | 1 M | 2 | O/H
ME | Plant#2 | 2PJ-401 | Redlurry drum agitator | Gear | Shell Omala S2 GX 460 | Shell Omala 460 | Shell Omala 460 | Oil | 23 | L | V/C | V/C | 1 Y
ME | Plant#2 | 2PJ-401 | Redlurry drum agitator | Gear bearing input side | Shell Gadus S2 V220 2 | Shell Alvania EP2 | Shell Alvania EP2 | Grease | 25 | g | 1 M | 3 | O/H
ME | Plant#2 | 2PJ-401 | Redlurry drum agitator | Gear bearing output side | Shell Gadus S2 V220 2 | Shell Alvania EP2 | Shell Alvania EP2 | Grease | 24 | g | 1 M | 3 | O/H
ME | Plant#2 | 2PJ-401 | Redlurry drum agitator | Bearing on the top of the mechanical seal | Shell Gadus S2 V220 2 | Shell Alvania EP2 | Shell Albida EP2 | Grease | 30 | g | 1 M | 1 | O/H
ME | Plant#2 | 2PJ-402 | Vacuum filter feed drum agitator | Gear | Shell Omala S2 GX 460 | Shell Omala 460 | Shell Omala 460 | Oil | 34 | L | V/C | V/C | 1 Y
ME | Plant#2 | 2PJ-402 | Vacuum filter feed drum agitator | Gear bearing input side | Shell Gadus S2 V220 2 | Shell Alvania EP2 | Shell Alvania EP2 | Grease | 25 | g | 1 M | 3 | O/H
ME | Plant#2 | 2PJ-402 | Vacuum filter feed drum agitator | Gear bearing output side | Shell Gadus S2 V220 2 | Shell Alvania EP2 | Shell Alvania EP2 | Grease | 34 | g | 1 M | 3 | O/H
ME | Plant#2 | 2PJ-402 | Vacuum filter feed drum agitator | Bearing on the top of the mechanical seal | Shell Gadus S2 V220 2 | Shell Alvania EP2 | Shell Albida EP2 | Grease | 30 | g | 1 M | 1 | O/H
ME | Plant#2 | 2PJ-404 | Mother liquor flash drum agitator | Gear model : EKH-2H-74-445-VL-EK-070 | Shell Omala S2 GX 460 | Shell Omala 460 | Shell Omala 460 | Oil | 36.5 | L | V/C | V/C | 1 Y
ME | Plant#2 | 2PJ-404 | Mother liquor flash drum agitator | Gear model : EKS-2H-009-HF-VL-EK-070 | Shell Omala S2 GX 680 | Shell Omala 680 | Shell Omala 680 | Oil | 23 | L | V/C | V/C | 1 Y
ME | Plant#2 | 2PJ-404 | Mother liquor flash drum agitator | Gear model : FZAF148B-K2 | Shell Omala S2 GX 220 | Shell Omala 220 | Shell Omala S2 GX 220 | Oil | 33.5 | L | V/C | V/C | 1 Y
ME | Plant#2 | 2PJ-404 | Mother liquor flash drum agitator | Bearing in the agitator lantern | Shell Gadus S2 V220 2 | Shell Alvania EP2 | Shell Albida EP2 | Grease | 18 | g | 1 M | 1 | O/H
ME | Plant#2 | 2PJ-901 | PTA residue recovery drum agitator | Gear | Shell Omala S2 GX 460 | Shell Omala 460 | Shell Omala 460 | Oil | 7 | L | V/C | V/C | 1 Y
ME | Plant#2 | 2PJ-901 | PTA residue recovery drum agitator | Gear bearing input side | Shell Gadus S2 V220 2 | Shell Alvania EP2 | Shell Alvania EP2 | Grease | 15 | g | 1 M | 3 | O/H
ME | Plant#2 | 2PJ-901 | PTA residue recovery drum agitator | Gear bearing output side | Shell Gadus S2 V220 2 | Shell Alvania EP2 | Shell Alvania EP2 | Grease | 11 | g | 1 M | 3 | O/H
ME | Plant#2 | 2PJ-901 | PTA residue recovery drum agitator | Bearing in the agitator lantern | Shell Gadus S2 V220 2 | Shell Alvania EP2 | Shell Albida EP2 | Grease | 12 | g | 3 M | 1 | O/H
ME | Plant#2 | 2PM-101-1 | Weighing auto feeder | Worm Gear | Shell Omala S2 GX 460 | Shell Omala 460 | Shell Omala 460 | Oil | 42 | L | V/C | V/C | 1 Y
ME | Plant#2 | 2PM-101-1 | Weighing auto feeder | Cyclo Reducer | Shell Omala S2 GX 320 | Shell Omala 320 | Shell Omala 150 | Oil | 1.4 | L | V/C | V/C | 1 Y
ME | Plant#2 | 2PM-101-2 | Weighing auto feeder | Cyclo Reducer 1 Stage{I/P Side} | Shell Gadus S2 V220 2 | Shell Alvania EP2 | Shell Alvania EP2 | Grease | 65 | g | 1 M | 30 | O/H
ME | Plant#2 | 2PM-101-2 | Weighing auto feeder | Cyclo Reducer 2 Stage{O/P Side} | Shell Gadus S2 V220 2 | Shell Alvania EP2 | Shell Alvania EP2 | Grease | 750 | g | 1 M | 30 | O/H
ME | Plant#2 | 2PM-101-2 | Weighing auto feeder | Cyclo Reducer2 Stage{I/P Side}Slow | Shell Gadus S2 V220 2 | Shell Alvania EP2 | Shell Alvania EP2 | Grease | 300 | g | 1 M | 30 | O/H
ME | Plant#2 | 2PM-102 | Slurry drum screw feeder | End bearing | Shell Gadus S3 T150J 2 | Shell Stamina RL2 | Shell Darina R2 | Grease | 41 | g | 1 M | 15 | O/H
ME | Plant#2 | 2PM-102 | Slurry drum screw feeder | Bearing housing | Shell Gadus S3 T150J 2 | Shell Stamina RL2 | Shell Darina R2 | Grease | 630 | g |  |  | O/H
ME | Plant#2 | 2PM-102 | Slurry drum screw feeder | Cyclo speed reducer | Shell Omala S2 GX 320 | Shell Omala 320 | Shell Omala 320 | Oil | 1.9 | L | V/C | V/C | 1 Y
ME | Plant#2 | 2PM-102 | Slurry drum screw feeder | Drive coulping | Shell Gadus S3 T150J 2 | Shell Stamina RL2 | Shell Darina HDX2 | Grease | F | g |  |  | O/H
ME | Plant#2 | 2PM-105 | TA Mixer | bearing | Shell Gadus S2 V220 2 | Shell Alvania EP2 | Shell Alvania EP2 | Grease | 200 | g |  |  | O/H
ME | Plant#2 | 2PM-401ABC | Centrifuge | Spindle bearing& mech. seal | Shell Tellus S2 MX 46 | Shell Tellus 46 | Shell Tellus C46 | Oil | 110 | L | V/C | V/C | 2 Y
ME | Plant#2 | 2PM-401ABC | Centrifuge | Gear box&Torque arm bearing | Shell Morlina S2 B 150 | Shell Morlina 150 | Shell Tellus C150 | Oil | 110 | L | V/C | V/C | 2 Y
ME | Plant#2 | 2PM-401ABC | Centrifuge | Lower conv. bearing | Shell Gadus S2 V220 2 | Krytox GPL 227 | Nok-Cluber L55/3 | Grease | 3000 | g |  |  | O/H
ME | Plant#2 | 2PM-401D | Rotary pressure filter | Gear Unit | Mobile gear 600XP 680 | Mobile gear 600XP 680 | Oil | Oil | 96 | L | V/C | V/C | 2 Y
ME | Plant#2 | 2PM-401D | Rotary pressure filter | Drum Bearing Drive Side | SKF LGEV 2 | - | Grease | Grease | 8000 | g | 1 M | 115 | O/H
ME | Plant#2 | 2PM-401D | Rotary pressure filter | Drum Bearing Anti Drive Side | SKF LGEV 2 | - | Grease | Grease | 8000 | g | 1 M | 115 | O/H
ME | Plant#2 | 2PM-402AB | Rotary vacuum filter | Main bearing | Shell Gadus S2 V220 2 | Shell Alvania EP2 | Shell Alvania R2 | Grease | 3500 | g | 1 M | 300 | O/H
ME | Plant#2 | 2PM-402AB | Rotary vacuum filter | Roller chain | Shell Gadus S2 V220 2 | Shell Alvania EP2 | Shell Alvania R2 | Grease | 1500 | g | 1 M | 200 | O/H
ME | Plant#2 | 2PM-402AB | Rotary vacuum filter | Center pipe holder | Shell Gadus S2 V220 2 | Shell Alvania EP2 | Shell Alvania R2 | Grease | 200 | g | 1 M | 10 | O/H
ME | Plant#2 | 2PM-402AB | Rotary vacuum filter | Worm reducer for overflow | Shell Omala S2 GX 460 | Shell Omala 460 | Shell Omala 460 | Oil | 3 | L | V/C | V/C | 2 Y
ME | Plant#2 | 2PM-402AB | Rotary vacuum filter | Drive GearMotor | Shell Omala S2 GX 220 | Shell Omala 220 | Shell Omala 220 | Oil | 30 | L | V/C | V/C | 2 Y
ME | Plant#2 | 2PM-404 | PTA Dryer | Bearing block for roller | Shell Gadus S2 V220 2 | Shell Alvania EP2 | Shell Alvania EP2 | Grease | 8500 | g | 1 M | 430 | O/H
ME | Plant#2 | 2PM-404 | PTA Dryer | Bearing for feed side thrust wheel | Shell Gadus S2 V220 2 | Shell Alvania EP2 | Shell Alvania EP2 | Grease | 1300 | g | 1 M | 330 | O/H
ME | Plant#2 | 2PM-404 | PTA Dryer | Bearing for discharge side thrust wheel | Shell Gadus S2 V220 2 | Shell Alvania EP2 | Shell Alvania EP2 | Grease | 1300 | g | 1 M | 330 | O/H
ME | Plant#2 | 2PM-404 | PTA Dryer | Bearing for feed side seal unit | Shell Gadus S2 V220 2 | Shell Alvania EP2 | Shell Alvania EP2 | Grease | 360 | g | 1 M | 200 | O/H
ME | Plant#2 | 2PM-404 | PTA Dryer | Bearing for discharge side seal unit | Shell Gadus S2 V220 2 | Shell Alvania EP2 | Shell Alvania EP2 | Grease | 360 | g | 1 M | 200 | O/H
ME | Plant#2 | 2PM-404 | PTA Dryer | Ball bearing for rotary joint | Shell Gadus S3 T150J 2 | Shell Stamina RL2 | Shell Valiant U2 | Grease | 650 | g | 1 M | 130 | O/H
ME | Plant#2 | 2PM-404 | PTA Dryer | Needle bearing for rotary joint | Shell Gadus S3 T150J 2 | Shell Stamina RL2 | Shell Valiant U2 | Grease | 800 | g | 1 M | 160 | O/H
ME | Plant#2 | 2PM-404 | PTA Dryer | Tire rooler/tire thrust wheel/gear pinion | Shell Omala S2 GX 460 | Shell Omala 460 | Shell Omala 460 | Oil | 260 | L | V/C | V/C | 2 Y
ME | Plant#2 | 2PM-404 | PTA Dryer | Speed reducer for dryer shell | Shell Omala S2 GX 320 | Shell Omala 220 | Shell Omala 220 | Oil | 141 | L | V/C | V/C | 1 Y
ME | Plant#2 | 2PM-404 | PTA Dryer | Tire key (S/D) | Shell Gadus S2 V220 2 | Shell Alvania EP2 | Shell Alvania EP2 | Grease | 20 | g | 6 M | 20 | O/H
ME | Plant#2 | 2PM-404 | PTA Dryer | Setting pin for grith gear | Shell Gadus S2 V220 2 | Shell Alvania EP2 | Shell Alvania EP2 | Grease | 20 | g |  |  | O/H
ME | Plant#2 | 2PM-404 | PTA Dryer | Bearing for screw feeder | Shell Gadus S2 V220 2 | Shell Alvania EP2 | Shell Alvania EP2 | Grease | 900 | g | 1 M | 480 | O/H
ME | Plant#2 | 2PM-404 | PTA Dryer | Roller chain for screw feeder | Shell Omala S2 GX 150 | Shell Omala 150 | Shell Omala 150 | Oil | 1 | L | V/C | V/C | 2 Y
ME | Plant#2 | 2PM-404 | PTA Dryer | Diaphragm seal for screw feeder | Shell Gadus S2 V220 2 | Shell Alvania EP2 | Shell Alvania EP2 | Grease | 20 | g | 1 M | 80 | O/H
ME | Plant#2 | 2PM-404 | PTA Dryer | Cyclo reducer for screw feeder | Shell Omala S2 GX 150 | Shell Omala 150 | Shell Omala 150 | Oil | 2.5 | L | V/C | V/C | 2 Y
ME | Plant#2 | 2PM-404 | PTA Dryer | Chain coupling for luboil pump unit | Shell Gadus S2 V220 2 | Shell Alvania EP2 | Shell Alvania EP2 | Grease | 120 | g |  |  | O/H
ME | Plant#2 | 2PM-802ABC | VIbration Screen | Rotary Vibration bearing | Shell Gadus S2 V220 2 | Shell Alvania EP2 | Shell Alvania R2 | Grease | 100 | g |  |  | O/H
ME | Plant#2 | 2PM-804ABC | Screw Feeder | End bearing | Shell Gadus S3 T150J 2 | Shell Stamina RL2 | Shell Darina R2 | Grease | 12.5 | g | 3 M | 375 | O/H
ME | Plant#2 | 2PM-804ABC | Screw Feeder | Bearing housing | Shell Gadus S3 T150J 2 | Shell Stamina RL2 | Shell Darina R2 | Grease | 100 | g |  |  | O/H
ME | Plant#2 | 2PM-804ABC | Screw Feeder | Cyclo speed reducer | Shell Gadus S2 V220 2 | Shell Alvania EP2 | Shell Alvania RL | Grease | F | g |  |  | O/H
ME | Plant#2 | 2PM-804ABC | Screw Feeder | Drive chain | Shell Gadus S3 T150J 2 | Shell Stamina RL2 | Shell Darina r2 | Grease | F | g |  |  | O/H
ME | Plant#2 | 2PM-901 | Waste solvent solvent filter | Radial&thrust bearing | Shell Gadus S2 V220 2 | Shell Alvania EP2 | Shell Alvania EP2 | Grease | 600 | g | 1 M | 20 | O/H
ME | Plant#2 | 2PM-902 | PTA residue feeder | End bearing | Shell Gadus S3 T150J 2 | Shell Stamina RL2 | Shell Darina R2 | Grease | 35 | g | 3 M | 5 | O/H
ME | Plant#2 | 2PM-902 | PTA residue feeder | Bearing housing | Shell Gadus S3 T150J 2 | Shell Stamina RL2 | Shell Darina R2 | Grease | 850 | g | 3 M | 60 | O/H
ME | Plant#2 | 2PM-902 | PTA residue feeder | Cyclo speed reducer | Shell Morlina S2 B 150 | Shell Morlina 150 | Shell Tellus C150 | Oil | 3.3 | L | V/C | V/C | 2 Y
ME | Plant#2 | 2PM-902 | PTA residue feeder | Beier variator | Shell Morlina S2 B 150 | Shell Morlina 150 | Shell Tellus C150 | Oil | 1.8 | L | V/C | V/C | 2 Y
ME | Plant#2 | 2PM-902 | PTA residue feeder | Drive chain | Shell Gadus S3 T150J 2 | Shell Stamina RL2 | Shell Darina R2 | Grease | F | g |  |  | O/H
ME | Plant#2 | 2PP-100 | PT-101 scrubber pump | Bearing Box | Shell Turbo T 46 | Shell Turbo T46 | Shell Turbo T46 | Oil | 0.5 | L | V/C | V/C | 4 Y
ME | Plant#2 | 2PP-101AB | Centrifugal pump (SS) | Bearing housing | Shell Turbo T 46 | Shell Turbo T46 | Shell Turbo T46 | Oil | 6.5 | L | V/C | V/C | 2 Y
ME | Plant#2 | 2PP-102ABC | Reactor feed pump | Gear box | Shell Turbo T 32 | Shell Turbo T32 | Shell Turbo T32 | Oil | 50 | L | V/C | V/C | 2 Y
ME | Plant#2 | 2PP-103AB | High pressure flush water pump | Gear box | Shell Spirax S2 ATF D2 | Shell ATF | Shell Dexron II | Oil | 4 | L | V/C | V/C | 6 M
ME | Plant#2 | 2PP-201AB | High pressure flush water pump | Crankcase | Shell Omala S2 GX 150 | Shell Omala 150 | Shell Omala 150 | Oil | 22 | L | V/C | V/C | 2 Y
ME | Plant#2 | 2PP-304AB | Centrifuge feed pump | Bearing housing | Shell Turbo T 46 | Shell Turbo T46 | Shell Turbo T46 | Oil | 6.5 | L | V/C | V/C | 4 Y
ME | Plant#2 | 2PP-402AB | RVF feed pump | Bearing housing | Shell Turbo T 46 | Shell Turbo T46 | Shell Turbo T46 | Oil | 3.3 | L | V/C | V/C | 4 Y
ME | Plant#2 | 2PP-404AB | Waste solvent pump | Bearing housing | Shell Turbo T 46 | Shell Turbo T46 | Shell Turbo T46 | Oil | 1.6 | L | V/C | V/C | 2 Y
ME | Plant#2 | 2PP-450 | Alkali pump | Bearing Housing | Shell Spirak S3 AX 80W-90 | Shell Spirak HD90 | Oil | Oil | 0.22 | L | V/C | V/C | 1 Y
ME | Plant#2 | 2PP-501AB | Recycle solvent pump | Bearing box | Shell Tellus S2 VX 46 | Shell Tellus T46 | Shell Tellus C46 | Oil | 2.81 | L | V/C | V/C | 4 Y
ME | Plant#2 | 2PP-503AB | Medium pressure flush water pump | Gear box | Shell Spirax S2 ATF D2 | Shell ATF | Shell Dexron II | Oil | 8 | L | V/C | V/C | 2 Y
ME | Plant#2 | 2PP-504AB | Agitator seal water pump | Gear box | Shell Spirax S2 ATF D2 | Shell ATF | Shell Dexron II | Oil | 4 | L | V/C | V/C | 6 M
ME | Plant#2 | 2PP-901 | Waster solvent feed pump | Bearing housing | Shell Turbo T 46 | Shell Turbo T46 | Shell Turbo T46 | Oil | 0.6 | L | V/C | V/C | 4 Y
ME | Plant#2 | 2PP-902AB | Crushing pump | Bearing for pulley | Shell Gadus S2 V220 2 | Shell Alvania EP2 | Shell Alvania R2 | Grease | 100 | g | 3 M | 15 | O/H
ME | Plant#2 | 2PP-902AB | Crushing pump | Bearing for motor | Shell Gadus S2 V220 2 | Shell Alvania EP2 | Shell Alvania R2 | Grease | 200 | g | 3 M | 25 | O/H
ME | Plant#2 | 2PZ-100 | Rotary vealve for 2PM-104 | Gearbox case | Shell Omala S2 GX 220 | Shell Omala 220 | Shell Omala 220 | Oil | 1.7 | L | V/C | V/C | 2 Y
ME | Plant#2 | 2PZ-100 | Rotary vealve for 2PM-104 | Driving chain | Shell Gadus S2 V220 2 | Shell Alvania EP2 | Shell Alvania G3 | Grease | 30 | g |  |  | O/H
ME | Plant#2 | 2PZ-403 | Rotary valve for 2PM-404 | Gearbox case | Shell Omala S4 GXV 220 | Shell Omala HD220 | Shell Omala 220 | Oil | 6.3 | L | V/C | V/C | 2 Y
ME | Plant#2 | 2PZ-403 | Rotary valve for 2PM-404 | Bearings | Krytox GPL 227 | Krytox GPL 227 | Kluber barrierta L55/3 | Grease | 50 | g | 1 M | 5 | O/H
ME | Plant#2 | 2PZ-403 | Rotary valve for 2PM-404 | Driving chain | Shell Gadus S2 V220 2 | Shell Alvania EP2 | Shell Alvania G3 | Grease | 50 | g | 1 M | 3 | O/H
ME | Plant#2 | 2PZ-800ABC | Rotary valve for 2PTK-800ABC | Gearbox case | Shell Omala S2 GX 220 | Shell Omala 220 | Shell Omala 220 | Oil | 2.5 | L | V/C | V/C | 2 Y
ME | Plant#2 | 2PZ-800ABC | Rotary valve for 2PTK-800ABC | Bearings | Krytox GPL 227 | Krytox GPL 227 | Shell Alvania G3 | Grease | 50 | g | 1 M | 5 | O/H
ME | Plant#2 | 2PZ-800ABC | Rotary valve for 2PTK-800ABC | Driving chain | Shell Gadus S2 V220 2 | Shell Alvania EP2 | Shell Alvania G3 | Grease | 50 | g | 1 M | 3 | O/H
ME | Plant#2 | 2PZ-803ABC | Rotary valve | Gearbox case | Shell Omala S2 GX 220 | Shell Omala 220 | Shell Omala 220 | Oil | 1.7 | L | V/C | V/C | 2 Y
ME | Plant#2 | 2PZ-803ABC | Rotary valve | Driving chain | Shell Gadus S2 V220 2 | Shell Alvania EP2 | Shell Alvania G3 | Grease | 30 | g | 1 M | 5 | O/H
ME | Plant#2 | 2TB-1134 | Pneumatic conveying | Governer | Shell Turbo T 46 | Shell Turbo T46 | Shell Turbo T46 | Oil | F |  | V/C | V/C | 4 Y
ME | Plant#2 | 2TC-1000 | Ventilation fan | Bearing | Shell Gadus S2 V220 2 | Shell Alvania EP2 | Shell Alvania EP2 | Grease | 200 | g | 3 M | 5 | O/H
ME | Plant#2 | 2TC-1331ABCDEF | Cooling tower fan | Gear box | Shell Morlina S2 B 220 | Shell Morlina 220 | Shell Morina 220 | Oil | 70 | L | V/C | V/C | 1 Y
ME | Plant#2 | 2TC-1332 | CCW Filter (Roots blower) | Gear case | Shell Omala S2 GX 220 | Shell Omala 220 | Shell Omala 220 | Oil | 1.6 | L | V/C | V/C | 4 Y
ME | Plant#2 | 2TC-1332 | CCW Filter (Roots blower) | Grease ports | Shell Gadus S2 V220 2 | Shell Alvania EP2 | Shell Dolium R | Grease | 23 | g | 3 M | 5 | O/H
ME | Plant#2 | 2TC-201,2TB-1131,2TB-1132 | PA compressor train | Turbine/gear/motor/bearing/turning gear | Shell Turbo S4 GX 46 | Mobil DTE 846 | Shell Turbo T46 | Oil | 14500 | L | V/C | V/C | 4 Y
ME | Plant#2 | 2TC-201-3 | Electrode Setting Device | Hydlalic oil | Shell Tellus S2 VX 46 | - |  | Oil | 10 | L | V/C | V/C | O/H
ME | Plant#2 | 2TC-2022TM-11442TM-1145 | Compessor (Small) | Turbine/gear/motor/bearing | Esso Teresso 32 | Esso Teresso 32 | Shell Turbo T68 | Oil | 3000 | L | V/C | V/C | 4 Y
ME | Plant#2 | 2TC-203 | off-gas blower | Gear case | Shell Omala S2 GX 100 | ShellTeraso 100 (ISO VG#100) |  | Oil | 2 | L | 1 M | V/C | 2000H (3M)
ME | Plant#2 | 2TC-203 | off-gas blower | Oil Case | Shell Omala S2 GX 100 | ShellTeraso 100 (ISO VG#100) |  | Oil | 1.1 | L | 1 M | V/C | 2000H (3M)
ME | Plant#2 | 2TC-203 | off-gas blower | Oil tank | Shell Omala S2 GX 100 | ShellTeraso 100 (ISO VG#100) |  | Oil | 1 | L | 1 M | V/C | 4000H (6M)
ME | Plant#2 | 2TC-203 | off-gas blower | Plumper Bearing | Shell Gadus S2 V220 2 | Shell Alvania Grease 3 |  | Grease | 18+10 | g | 1 M | V/C | 3000H(3M)
ME | Plant#2 | 2TC-301AB | TA dryer N2 circulation blower | Blower Bearing | Shell Turbo T 32 | Shell Turbo T32 | Shell Turbo T32 | Oil | 3.2 | L | V/C | V/C | 2 Y
ME | Plant#2 | 2TC-302 | TA transfer blower | Crank Case | Shell Omala S2 GX 100 | Shell Omala 100 | Shell Omala 100 | Oil | 50 | L | V/C | V/C | 2 Y
ME | Plant#2 | 2TC-303ABC | RVF Vacuum Pump | Vacuum pump roller bearing | Shell Gadus S2 V220 2 | Shell Alvania EP2 | Shell Alvania R2 | Grease | 1000 | g | 1 M | 25 | O/H
ME | Plant#2 | 2TC-303ABC | RVF Vacuum Pump | Vacuum pump thrust bearing | Shell Gadus S2 V220 2 | Shell Alvania EP2 | Shell Alvania R2 | Grease | 390 | g | 1 M | 13 | O/H
ME | Plant#2 | 2TH-201 | Crane for PA compressor | Hoisting Reducer Gear | Shell Morlina S2 B 150 | Shell Morlina 150 | Shell Tellus C150 | Oil | 28 | L | V/C | V/C | 4 Y
ME | Plant#2 | 2TH-201 | Crane for PA compressor | Traveser Reduction Bearing | Shell Gadus S3 T150J 2 | Shell Alvania EP1 | Shell Alvania 1 | Grease | 500 | g | 3 M | 100 | O/H
ME | Plant#2 | 2TH-201 | Crane for PA compressor | Trollry Gear Wheel | Shell Gadus S3 T150J 2 | Shell Alvania EP1 | Shell Alvania 1 | Grease | F | g |  |  | O/H
ME | Plant#2 | 2TH-201 | Crane for PA compressor | Wire Rope | Shell Gadus S2 V220 2 | Shell Alvania EP2 | Shell Alvania EP R0 | Grease | F | g |  |  | O/H
ME | Plant#2 | 2TH-201 | Crane for PA compressor | Sheave Shaft | Shell Gadus S2 V220 2 | Shell Alvania EP2 | Shell Alvania EP R0 | Grease | F | g |  |  | O/H
ME | Plant#2 | 2TH-201 | Crane for PA compressor | Travelling Reduction Gear | Shell Gadus S3 T150J 2 | Shell Alvania EP1 | Shell Alvania 1 | Grease | 500 | g | 3 M | 100 | O/H
ME | Plant#2 | 2TH-201 | Crane for PA compressor | Saddle : Gear Wheel | Shell Gadus S3 T150J 2 | Shell Alvania EP1 | Shell Alvania 1 | Grease | F | g |  |  | O/H
ME | Plant#2 | 2TH-300 | Crane for CTA centrifuge | Hoisting Reducer Gear | Shell Tellus S2 VX 46 | Shell Tellus T46 | Shell Tellus 46 | Oil | 2.2 | L | V/C | V/C | 4 Y
ME | Plant#2 | 2TH-300 | Crane for CTA centrifuge | Hoisting Creep-Reduction Bearing | Shell Gadus S2 V220 2 | Shell Alvania EP2 | Shell Alvania EP2 | Grease | 1500 | g | 3 M | 100 | O/H
ME | Plant#2 | 2TH-300 | Crane for CTA centrifuge | Wire Rope | Shell Gadus S2 V220 2 | Shell Alvania EP2 | Shell Alvania R0 | Grease | F | g |  |  | O/H
ME | Plant#2 | 2TH-300 | Crane for CTA centrifuge | Traveser Reduction Bearing | Shell Gadus S2 V220 2 | Shell Alvania EP2 | Shell Alvania EP2 | Grease | 300 | g | 3 M | 50 | O/H
ME | Plant#2 | 2TH-300 | Crane for CTA centrifuge | Trollry Gear Wheel | Shell Gadus S3 T150J 2 | Shell Alvania EP1 | Shell Alvania EP1 | Grease | F | g |  |  | O/H
ME | Plant#2 | 2TH-300 | Crane for CTA centrifuge | Travelling Reduction Gear | Shell Gadus S2 V220 2 | Shell Alvania EP2 | Shell Alvania EP2 | Grease | 500 | g | 3 M | 100 | O/H
ME | Plant#2 | 2TH-300 | Crane for CTA centrifuge | Saddle : Gear Wheel | Shell Gadus S3 T150J 2 | Shell Alvania EP1 | Shell Alvania EP1 | Grease | F | g |  |  | O/H
ME | Plant#2 | 2TH-300 | Crane for CTA centrifuge | Pin for rall Joint angle | Shell Gadus S2 V220 2 | Shell Alvania EP2 | Shell Alvania R0 | Grease | F | g |  |  | O/H
ME | Plant#2 | 2TH-301 | Crane for CTA RVF | Bearing for Lifting | Shell Omala S2 GX 220 | Shell Omala 220 | Shell Tellus C220 | Oil | 0.95 | L | V/C | V/C | 4 Y
ME | Plant#2 | 2TH-301 | Crane for CTA RVF | Bearing for traveling | Shell Gadus S2 V220 2 | Shell Alvania EP2 | Shell Alvania EP2 | Grease | 250 | g | 3 M | 50 | O/H
ME | Plant#2 | 2TJ -201 | Reactor agitator | Lower shaft bearing | Shell Gadus S2 V220 2 | Shell Alvania EP2 | Shell Alvania EP2 | Grease | 1700 | g | 1 M | 140 | O/H
ME | Plant#2 | 2TJ -201 | Reactor agitator | Gear | Shell Omala S2 GX 320 | Shell Omala 320 | Shell Omala 320 | Oil | 140 | L | V/C | V/C | 2 Y
ME | Plant#2 | 2TJ -201 | Reactor agitator | Bearing for mechanical seal | Shell Gadus S2 V220 2 | Shell Alvania EP2 | Shell Alvania EP2 | Grease | 4000 | g | 1 M | 67 | O/H
ME | Plant#2 | 2TJ -201 | Reactor agitator | Gear Coupling | Shell Gadus S2 V220 2 | Shell Alvania EP2 | Shell Alvania EP1 | Grease | 4600 | g |  |  | O/H
ME | Plant#2 | 2TJ-103 | Catalyst drum agitator | Bearing in the agitator lantern | Shell Gadus S2 V220 2 | Shell Alvania EP2 | Shell Albida EP2 | Grease | 12 | g | 3 M | 2 | O/H
ME | Plant#2 | 2TJ-103 | Catalyst drum agitator | Gear bearing input side | Shell Gadus S2 V220 2 | Shell Alvania EP2 | Shell Alvania EP2 | Grease | 15 | g | 3 M | 5 | O/H
ME | Plant#2 | 2TJ-103 | Catalyst drum agitator | Gear bearing output side | Shell Gadus S2 V220 2 | Shell Alvania EP2 | Shell Alvania EP2 | Grease | 11 | g | 3 M | 5 | O/H
ME | Plant#2 | 2TJ-103 | Catalyst drum agitator | Gear | Shell Omala S2 GX 460 | Shell Omala 460 | Shell Omala 460 | Oil | 7 | L | V/C | V/C | 1 Y
ME | Plant#2 | 2TJ-1900 | Sodium formate drum agitator | Gear | Shell Omala S2 GX 460 | Shell Omala 460 | Shell Omala 460 | Oil | 7 | L | V/C | V/C | 1 Y
ME | Plant#2 | 2TJ-1900 | Sodium formate drum agitator | Gear bearing input side | Shell Gadus S2 V220 2 | Shell Alvania EP2 | Shell Alvania EP2 | Grease | 15 | g | 3 M | 5 | O/H
ME | Plant#2 | 2TJ-1900 | Sodium formate drum agitator | Gear bearing output side | Shell Gadus S2 V220 2 | Shell Alvania EP2 | Shell Alvania EP2 | Grease | 11 | g | 3 M | 5 | O/H
ME | Plant#2 | 2TJ-1900 | Sodium formate drum agitator | Bearing in the agitator lantern | Shell Gadus S2 V220 2 | Shell Alvania EP2 | Shell Albida EP2 | Grease | 12 | g | 3 M | 2 | O/H
ME | Plant#2 | 2TJ-203 | Slurry drum agitator | Gear model : EKS-3H-010-HF-VL-EK-090 | Shell Omala S2 GX 680 | Shell Omala 680 | Shell Omala 680 | Oil | 32.5 | L | V/C | V/C | 1 Y
ME | Plant#2 | 2TJ-203 | Slurry drum agitator | Gear model : EKH-3H-84-565-VL-EK-090 | Shell Omala S2 GX 460 | Shell Omala 460 | Shell Omala 460 | Oil | 54 | L | V/C | V/C | 1 Y
ME | Plant#2 | 2TJ-203 | Slurry drum agitator | Gear bearing input side | Shell Gadus S2 V220 2 | Shell Alvania EP2 | Shell Alvania EP2 | Grease | 25 | g | 1 M | 5 | O/H
ME | Plant#2 | 2TJ-203 | Slurry drum agitator | Gear bearing output side | Shell Gadus S2 V220 2 | Shell Alvania EP2 | Shell Alvania EP2 | Grease | 47 | g | 1 M | 5 | O/H
ME | Plant#2 | 2TJ-203 | Slurry drum agitator | Bearing in the agitator lantern | Shell Gadus S2 V220 2 | Shell Alvania EP2 | Shell Albida EP2 | Grease | 30 | g | 1 M | 1 | O/H
ME | Plant#2 | 2TJ-210 | 2nd Oxidation reactor agitator | Gear box | Shell Omala S2 GX 320 | ISO VG 320 Mineral Oil |  | Oil | 110 | L | V/C | V/C | 1 Y
ME | Plant#2 | 2TJ-210 | 2nd Oxidation reactor agitator | Bearing Mechanical Seal | Shell Gadus S5 T460 1.5 | Fuchs Renolit H443 HD88 |  | Grease | 72 | g | 1 M | 24 | O/H
ME | Plant#2 | 2TJ-300 | Reslurry drum agitator | Gear | Shell Omala S2 GX 460 | Shell Omala 460 | Shell Omala 460 | Oil | 54 | L | V/C | V/C | 1 Y
ME | Plant#2 | 2TJ-300 | Reslurry drum agitator | Gear bearing input side | Shell Gadus S2 V220 2 | Shell Alvania EP2 | Shell Alvania EP2 | Grease | 25 | g | 1 M | 5 | O/H
ME | Plant#2 | 2TJ-300 | Reslurry drum agitator | Gear bearing output side | Shell Gadus S2 V220 2 | Shell Alvania EP2 | Shell Alvania EP2 | Grease | 47 | g | 1 M | 5 | O/H
ME | Plant#2 | 2TJ-300 | Reslurry drum agitator | Bearing in the agitator lantern | Shell Gadus S2 V220 2 | Shell Alvania EP2 | Shell Albida EP2 | Grease | 35 | g | 1 M | 3 | O/H
ME | Plant#2 | 2TJ-505 | Catalyst extraction drum agitator | Gear | Shell Omala S2 GX 460 | Shell Omala 460 | Shell Omala 460 | Oil | 7 | L | V/C | V/C | 1 Y
ME | Plant#2 | 2TJ-505 | Catalyst extraction drum agitator | Gear bearing input side | Shell Gadus S2 V220 2 | Shell Alvania EP2 | Shell Alvania EP2 | Grease | 15 | g | 3 M | 2 | O/H
ME | Plant#2 | 2TJ-505 | Catalyst extraction drum agitator | Gear bearing output side | Shell Gadus S2 V220 2 | Shell Alvania EP2 | Shell Alvania EP2 | Grease | 11 | g | 3 M | 2 | O/H
ME | Plant#2 | 2TJ-505 | Catalyst extraction drum agitator | Bearing in the agitator lantern | Shell Gadus S2 V220 2 | Shell Alvania EP2 | Shell Albida EP2 | Grease | 12 | g | 3 M | 6 | O/H
ME | Plant#2 | 2TJ-509 | Residue mixing drum agitator | Gear | Shell Omala S2 GX 460 | Shell Omala 460 | Shell Omala 460 | Oil | 7 | L | V/C | V/C | 1 Y
ME | Plant#2 | 2TJ-509 | Residue mixing drum agitator | Gear bearing input side | Shell Gadus S2 V220 2 | Shell Alvania EP2 | Shell Alvania EP2 | Grease | 15 | g | 3 M | 2 | O/H
ME | Plant#2 | 2TJ-509 | Residue mixing drum agitator | Gear bearing output side | Shell Gadus S2 V220 2 | Shell Alvania EP2 | Shell Alvania EP2 | Grease | 11 | g | 3 M | 2 | O/H
ME | Plant#2 | 2TJ-509 | Residue mixing drum agitator | Bearing in the agitator lantern | Shell Gadus S2 V220 2 | Shell Alvania EP2 | Shell Albida EP2 | Grease | 12 | g | 3 M | 2 | O/H
ME | Plant#2 | 2TM-300 ABC | Centrifuge | Spindle bearing&mech. seal | Shell Tellus S2 MX 46 | Shell Tellus 46 | Shell Tellus C46 | Oil | 110 | L | V/C | V/C | 2 Y
ME | Plant#2 | 2TM-300 ABC | Centrifuge | Gear box&Torque arm bearing | Shell Morlina S2 B 150 | Shell Morlina 150 | Shell Tellus C150 | Oil | 110 | L | V/C | V/C | 2 Y
ME | Plant#2 | 2TM-301AB | Rotary vacuum filter | Drive GearMotor | Shell Omala S2 GX 220 | Shell Omala 220 | Shell Omala 220 | Oil | 80 | L | V/C | V/C | 2 Y
ME | Plant#2 | 2TM-301AB | Rotary vacuum filter | Main bearing | Shell Gadus S2 V220 2 | Shell Alvania EP2 | Shell Alvania R2 | Grease | 3500 | g | 1 M | 500 | O/H
ME | Plant#2 | 2TM-301AB | Rotary vacuum filter | Roller chain | Shell Gadus S2 V220 2 | Shell Alvania EP2 | Shell Alvania R2 | Grease | 1500 | g | 1 M | 200 | O/H
ME | Plant#2 | 2TM-301AB | Rotary vacuum filter | Center pipe holder | Shell Gadus S2 V220 2 | Shell Alvania EP2 | Shell Alvania R2 | Grease | 200 | g | 1 M | 20 | O/H
ME | Plant#2 | 2TM-301AB | Rotary vacuum filter | Worm reducer for overflow | Shell Omala S2 GX 460 | Shell Omala 460 | Shell Omala 460 | Oil | 3 | L | V/C | V/C | 2 Y
ME | Plant#2 | 2TM-304 | TA Dryer | Bearing block for roller | Shell Gadus S2 V220 2 | Shell Alvania EP2 | Shell Alvania EP2 | Grease | 8500 | g/port | 1 M | 430 | O/H
ME | Plant#2 | 2TM-304 | TA Dryer | Bearing for feed side thrust wheel | Shell Gadus S2 V220 2 | Shell Alvania EP2 | Shell Alvania EP2 | Grease | 1000 | g | 1 M | 250 | O/H
ME | Plant#2 | 2TM-304 | TA Dryer | Bearing for discharge side thrust wheel | Shell Gadus S2 V220 2 | Shell Alvania EP2 | Shell Alvania EP2 | Grease | 1000 | g | 1 M | 250 | O/H
ME | Plant#2 | 2TM-304 | TA Dryer | Bearing for feed side seal unit | Shell Gadus S2 V220 2 | Shell Alvania EP2 | Shell Alvania EP2 | Grease | 360 | g | 1 M | 200 | O/H
ME | Plant#2 | 2TM-304 | TA Dryer | Bearing for discharge side seal unit | Shell Gadus S2 V220 2 | Shell Alvania EP2 | Shell Alvania EP2 | Grease | 360 | g | 1 M | 200 | O/H
ME | Plant#2 | 2TM-304 | TA Dryer | Ball bearing for rotary joint | Shell Gadus S3 T150J 2 | Shell Stamina RL2 | Shell Valiant U2 | Grease | 400 | g | 1 M | 80 | O/H
ME | Plant#2 | 2TM-304 | TA Dryer | Needle bearing for rotary joint | Shell Gadus S3 T150J 2 | Shell Stamina RL2 | Shell Valiant U2 | Grease | 500 | g | 1 M | 100 | O/H
ME | Plant#2 | 2TM-304 | TA Dryer | Tire rollertire thrust wheel gear/ pinion | Shell Omala S2 GX 460 | Shell Omala 460 | Shell Omala 460 | Oil | 260 | L | V/C | V/C | 2 Y
ME | Plant#2 | 2TM-304 | TA Dryer | Speed reducer for dryer shell | Shell Omala S2 GX 320 | Shell Omala 220 | Shell Omala 220 | Oil | 100 | L | V/C | V/C | 2 Y
ME | Plant#2 | 2TM-304 | TA Dryer | Tire key S/D | Shell Gadus S2 V220 2 | Shell Alvania EP2 | Shell Alvania EP2 | Grease | 20 | g | 6 M | 20 | O/H
ME | Plant#2 | 2TM-304 | TA Dryer | Setting pin for grith gear | Shell Gadus S2 V220 2 | Shell Alvania EP2 | Shell Alvania EP2 | Grease | 20 | g | 1 M | 5 | O/H
ME | Plant#2 | 2TM-304 | TA Dryer | Bearing for screw feeder | Shell Gadus S2 V220 2 | Shell Alvania EP2 | Shell Alvania EP2 | Grease | 900 | g | 1 M | 480 | O/H
ME | Plant#2 | 2TM-304 | TA Dryer | Roller chain for screw feeder | Shell Omala S2 GX 150 | Shell Omala 150 | Shell Omala 150 | Oil | 1 | L | V/C | V/C | 2 Y
ME | Plant#2 | 2TM-304 | TA Dryer | Diaphragm seal for screw feeder | Shell Gadus S2 V220 2 | Shell Alvania EP2 | Shell Alvania EP2 | Grease | 20 | g | 1 M | 80 | O/H
ME | Plant#2 | 2TM-304 | TA Dryer | Cyclo reducer for screw feeder | Shell Omala S2 GX 150 | Shell Omala 150 | Shell Omala 150 | Oil | 2.5 | L | V/C | V/C | 1 Y
ME | Plant#2 | 2TM-304 | TA Dryer | Chain coupling for luboil pump unit | Shell Gadus S2 V220 2 | Shell Alvania EP2 | Shell Alvania EP2 | Grease | 120 | g | 1 M | 5 | O/H
ME | Plant#2 | 2TM-501 | 1st film evaporator | Bearing drive side | Shell Gadus S3 T150J 2 | Shell Stamina RL2 | Nippon Multinoc#2 | Grease | 1650 | g | 1 M | 160 | O/H
ME | Plant#2 | 2TM-501 | 1st film evaporator | Bearing anti drive side | Shell Gadus S3 T150J 2 | Shell Stamina RL2 | Nippon Multinoc#2 | Grease | 3600 | g | 1 M | 350 | O/H
ME | Plant#2 | 2TM-501 | 1st film evaporator | Gear reducer | Shell Omala S2 GX 460 | Shell Omala 460 | Shell Omala 460 | Oil | 22 | L | V/C | V/C | 2 Y
ME | Plant#2 | 2TM-502 | 2nd film evaporator | Bearing | Shell Gadus S3 T150J 2 | Shell Stamina RL2 | Nippon Multinoc2 | Grease | 220 | g | 1 M | 22 | O/H
ME | Plant#2 | 2TM-503 | Residue Centrifuge | Spindle bearing& mech. seal | Shell Tellus S2 VX 46 | Shell Tellus T46 | Shell Tellus C46 | Oil | 25 | L | V/C | V/C | 2 Y
ME | Plant#2 | 2TM-503 | Residue Centrifuge | Gear box | Shell Morlina S2 B 150 | Shell Morlina 150 | Shell Tellus C150 | Oil | 25 | L | V/C | V/C | 2 Y
ME | Plant#2 | 2TM-508 | TA residue feeder | End bearing | Shell Gadus S3 T150J 2 | Shell Stamina RL2 | Shell Darina R2 | Grease | 53 | g | 1 M | 7 | O/H
ME | Plant#2 | 2TM-508 | TA residue feeder | Bearing housing | Shell Gadus S3 T150J 2 | Shell Stamina RL2 | Shell Darina R2 | Grease | 850 | g |  |  | O/H
ME | Plant#2 | 2TM-508 | TA residue feeder | Cyclo speed reducer | Shell Omala S2 GX 320 | Shell Omala 320 | Shell Omala 320 | Oil | 5.8 | L | V/C | V/C | 2 Y
ME | Plant#2 | 2TM-508 | TA residue feeder | Drive chain | Shell Gadus S3 T150J 2 | Shell Stamina RL2 | Shell Darina R2 | Grease | F | g |  |  | O/H
ME | Plant#2 | 2TP-102AB | Recycle Q pump | Bearing housing | Shell Turbo T 46 | Shell Turbo T46 | Shell Turbo T46 | Oil | 5 | L | V/C | V/C | 4 Y
ME | Plant#2 | 2TP-103AB | Purge Q pump | Bearing box | Shell Tellus S2 VX 46 | Shell Tellus T46 | Shell Tellus C46 | Oil | 1.64 | L | V/C | V/C | 2 Y
ME | Plant#2 | 2TP-104 AB | Catalyst pump | Crank case | Shell Omala S2 GX 150 | Shell Omala 150 | Shell Omala 150 | Oil | 4.5 | L | V/C | V/C | 4 Y
ME | Plant#2 | 2TP-104 AB | Catalyst pump | Displacement chamber | Shell Morlina S2 BL 10 | Shell Morlina 10 | Shell Tellus C10 | Oil | 0.8 | L | V/C | V/C | 4 Y
ME | Plant#2 | 2TP-104 DE | Catalyst pump | Displacement chamber | Shell Morlina S2 BL 10 | Shell Morlina 10 | Shell Tellus C10 | Oil | 0.8 | L | V/C | V/C | 4 Y
ME | Plant#2 | 2TP-104 DE | Catalyst pump | Crank case | Shell Omala S2 GX 150 | Shell Omala 150 | Shell Omala 150 | Oil | 4.5 | L | V/C | V/C | 4 Y
ME | Plant#2 | 2TP-105AB | Chemical pump | Grease fitting of pump | Shell Gadus S2 V220 2 | Shell Alvania EP2 | Shell Alvania R2 | Grease | 0.5 | g | 3 M | 1 | O/H
ME | Plant#2 | 2TP-105AB | Chemical pump | Cyclo part of variation | Shell Gadus S2 V220 2 | Shell Alvania EP2 | Shell Alvania RA | Grease | 45 | g | 3 M | 15 | O/H
ME | Plant#2 | 2TP-105AB | Chemical pump | Beier part of variation | Shell Morlina S2 B 150 | Shell Morlina 150 | Shell Tellus C150 | Oil | 0.7 | L | V/C | V/C | 4 Y
ME | Plant#2 | 2TP-109AB | Air pump | Lobricator | Shell Turbo T 32 | Shell Turbo T32 | Shell Turbo T32 | Oil | 0.05 | L | V/C | V/C | 4 Y
ME | Plant#2 | 2TP-111AB | LIQUID CATALYST FEED PUMP | Crank case | Shell Omala S2 GX 150 | Shell Omala 150 | Shell Omala 150 | Oil | 3 | L | V/C | V/C | 4 Y
ME | Plant#2 | 2TP-111AB | LIQUID CATALYST FEED PUMP | Displacement chamber | Shell Morlina S2 BL 10 | Shell Morlina 10 | Shell Tellus C10 | Oil | 0.8 | L | V/C | V/C | 4 Y
ME | Plant#2 | 2TP-111C | Liquid catalyst feed pump | Bearing box | Shell Tellus S2 VX 46 | Shell Tellus T46 | Shell Tellus C46 | Oil | 0.25 | L | V/C | V/C | 4 Y
ME | Plant#2 | 2TP-1131AB | Steam turbine condensate pump | Pump bearing | Shell Tellus S2 VX 46 | Shell Tellus T46 | Shell Tellus C46 | Oil | 2 | L | V/C | V/C | 4 Y
ME | Plant#2 | 2TP-1132AB | Aux. Steam turbine condensate pump | Bearing | Shell Gadus S2 V220 2 | Shell Alvania EP2 | Shell Alvania EP2 | Grease | 38 | g | 3 M | 5 | O/H
ME | Plant#2 | 2TP-1331 BCD | CCW pump | Bearing housing | Shell Turbo T 46 | Shell Turbo T46 | Shell Turbo T46 | Oil | 1.5 | L | V/C | V/C | 2 Y
ME | Plant#2 | 2TP-1332AB | Corrosion inhibitor charge pump | Pump reduction gear | Shell Omala S2 GX 320 | Shell Omala 320 | Shell Omala 320 | Oil | 1.9 | L | V/C | V/C | 4 Y
ME | Plant#2 | 2TP-1333AB | Scale inhibitor charge pump | Chemical pump | Shell Omala S2 GX 320 | Shell Omala 320 | Shell Omala 320 | Oil | 1.9 | L | V/C | V/C | 4 Y
ME | Plant#2 | 2TP-1334 ABC | CCW pump for PA comp | Bearing housing | Shell Turbo T 46 | Shell Turbo T46 | Shell Turbo T46 | Oil | 1.5 | L | V/C | V/C | 2 Y
ME | Plant#2 | 2TP-1421CD | 3% NaOH pump | Gear box | Shell Spirax S2 ATF D2 | Shell ATF | Shell Dexron II | Oil | 2.8 | L | V/C | V/C | 2 Y
ME | Plant#2 | 2TP-1900 AB | Sodium formate transfer pump | Crank case | Shell Omala S2 GX 150 | Shell Omala 150 | Shell Omala 150 | Oil | 3 | L | V/C | V/C | 4 Y
ME | Plant#2 | 2TP-1900 AB | Sodium formate transfer pump | Displacement chamber | Shell Morlina S2 BL 10 | Shell Morlina 10 | Shell Tellus C10 | Oil | 0.5 | L | V/C | V/C | 4 Y
ME | Plant#2 | 2TP-201AB | Reactor reflux pump | Bearing housing | Shell Turbo T 46 | Shell Turbo T46 | Shell Turbo T46 | Oil | 3.6 | L | V/C | V/C | 4 Y
ME | Plant#2 | 2TP-203AB | Centrifuge feed pump | Bearing housing | Shell Turbo T 46 | Shell Turbo T46 | Shell Turbo T46 | Oil | 3.3 | L | V/C | V/C | 4 Y
ME | Plant#2 | 2TP-300AB | RVF feed pump | Bearing housing | Shell Turbo T 46 | Shell Turbo T46 | Shell Turbo T46 | Oil | 3.3 | L | V/C | V/C | 4 Y
ME | Plant#2 | 2TP-301AB | Mother liquor transfer pump | Bearing housing | Shell Turbo T 46 | Shell Turbo T46 | Shell Turbo T46 | Oil | 0.6 | L | V/C | V/C | 2 Y
ME | Plant#2 | 2TP-302AB | Filtrate pump | Bearing box | Shell Tellus S2 VX 46 | Shell Tellus T46 | Shell Tellus C46 | Oil | 2.81 | L | V/C | V/C | 4 Y
ME | Plant#2 | 2TP-310AB | Dryer scrubber bottom pump | Bearing box | Shell Tellus S2 VX 46 | Shell Tellus T46 | Shell Tellus C46 | Oil | 1.62 | L | V/C | V/C | 4 Y
ME | Plant#2 | 2TP-505 | Residue centrifuge feed pump | Bearing housing | Shell Turbo T 46 | Shell Turbo T46 | Shell Turbo T46 | Oil | 0.45 | L | V/C | V/C | 4 Y
ME | Plant#2 | 2TP-509 | Residue circulation pump | Bearing housing | Shell Turbo T 46 | Shell Turbo T46 | Shell Turbo T46 | Oil | 0.35 | L | V/C | V/C | 4 Y
ME | Plant#2 | 2TP-701 | Under ground pump | Bearing box | Shell Gadus S2 V220 2 | Shell Alvania EP2 | Shell Alvania R2 | Grease | 80 | g | 3 M | 4 | O/H
ME | Plant#2 | 2TP-800AB | Oil separator pump | Bearing box | Shell Tellus S2 VX 46 | Shell Tellus T46 | Shell Tellus C46 | Oil | 3.71 | L | V/C | V/C | 4 Y
ME | Plant#2 | 2TP-801AB | TA unit blow down pump | Bearing box | Shell Gadus S2 V220 2 | Shell Alvania EP2 | Shell Alvania R2 | Grease | 130 | g | 3 M | 6 | O/H
ME | Plant#2 | 2TP-802AB | PTA unit blow down pump | Bearing box | Shell Gadus S2 V220 2 | Shell Alvania EP2 | Shell Alvania R2 | Grease | 130 | g | 3 M | 6 | O/H
ME | Plant#2 | 2TP-803 AB | Catox area sewer pump | Bearing housing | Shell Turbo T 46 | Shell Turbo T46 | Shell Turbo T46 | Oil | 0.28 | L | V/C | V/C | 4 Y
ME | Plant#2 | 2TP-811 | RO H.P. Pump | Bearing housing | Shell Morlina S2 B 150 | Shell Morlina 150 | Shell Morlina 150 | Oil | 10 | L | V/C | V/C | 4 Y
ME | Plant#2 | 2TP-812 | Permeate ro motor | Bearing housing | Shell Turbo T 46 | Shell Turbo T46 | Shell Turbo T46 | Oil | 5 | L | V/C | V/C | 4 Y
ME | Plant#2 | 2TP-852AB | MA recovery | Bearing box | Shell Turbo T32 | ISO VG 32 (TURBINE OIL) | Oil | Oil | 0.9 | g | V/C | V/C | 1Y
ME | Plant#2 | 2TP-902AB | Quench water circulation pump | Bearing box | Shell Tellus S2 VX 46 | Shell Tellus T46 | Shell Tellus C46 | Oil | 3.71 | L | V/C | V/C | 4 Y
ME | Plant#2 | 2TR-501AB | Chiller | Compressor | Jomo SR 30 | Jomo SR 30 | Jomo SR 30 | Oil | 6 | L | V/C | V/C | 2 Y
ME | Plant#2 | 2TX-201 | 2TZ-201 pressure unit | Oil pressure unit | Shell Tellus S2 MX 32 | Shell Tellus 32 | Shell Tellus 32 | Oil | 800 | L | V/C | V/C | 2 Y
ME | Plant#2 | 2TZ-304 | Rotary valve for 2TM-304 | Gearbox case | Shell Omala S4 GXV 220 | Shell Omala HD220 | Shell Omala 220 | Oil | 6.3 | L | V/C | V/C | 2 Y
ME | Plant#2 | 2TZ-304 | Rotary valve for 2TM-304 | Bearings | Krytox GPL 227 | Krytox GPL 227 | Kluber barrierta L55/3 | Grease | 50 | g | 1 M | 5 | O/H
ME | Plant#2 | 2TZ-304 | Rotary valve for 2TM-304 | Driving chain | Shell Gadus S2 V220 2 | Shell Alvania EP2 | Shell Alvania G3 | Grease | 50 | g | 1 M | 3 | O/H
ME | Plant#2 | 2TZ-400 | Rotary valve for 2PTK-400 | Gearbox case | Shell Omala S2 GX 220 | Shell Omala 220 | Shell Omala 220 | Oil | 6.3 | L | V/C | V/C | 2 Y
ME | Plant#2 | 2TZ-400 | Rotary valve for 2PTK-400 | Bearings | Krytox GPL 227 | Shell Alvania EP2 | Kluber Barrierta L55/3 | Grease | 50 | g | 1 M | 3 | O/H
ME | Plant#2 | 2TZ-400 | Rotary valve for 2PTK-400 | Driving chain | Shell Gadus S2 V220 2 | Shell Alvania EP2 | Shell Alvania G3 | Grease | 50 | g | 1 M | 3 | O/H
ME | Plant#2 | 2TZ-401 | Rotary valve for 2PTK-401 | Gearbox case | Shell Omala S2 GX 220 | Shell Omala 220 | Shell Omala 220 | Oil | 1.5 | L | V/C | V/C | 2 Y
ME | Plant#2 | 2TZ-401 | Rotary valve for 2PTK-401 | Driving chain | Shell Gadus S2 V220 2 | Shell Alvania EP2 | Shell Alvania G3 | Grease | 30 | g | 3 M | 3 | O/H
ME | Plant#3 | 3PC-101AB | Line cooler | Bearing Box | Shell Gadus S2 V220 2 | Shell Alvania EP 2 | Shell Alvania 2 | Grease | 100 | g | 1 M | 35 | O/H
ME | Plant#3 | 3PC-201AB | H2 Compressor | Cranck Case | Shell Morlina S2 B 150 | Shell Morlina 150 | Shell Turbo 150 | Oil | 21 | L | V/C | V/C | 1 Y
ME | Plant#3 | 3PC-401 | PTA Dryer N2 circulation blower | Bearing Box | Shell Turbo T 32 | Shell Turbo T32 | Shell Turbo T32 | Oil | 1.6 | L | V/C | V/C | 2 Y
ME | Plant#3 | 3PC-601 | Hot Oil Heater F/D Fan | Bearing Box | Shell Gadus S2 V220 2 | Shell Alvania EP 2 | Shell Alvania 2 | Grease | 350 | g | 1 M | 35 | O/H
ME | Plant#3 | 3PC-602 | Hot Oil Heater I/D Fan | Bearing Box | Shell Turbo T 32 | Shell Turbo T32 | Shell Turbo T32 | Oil | 3.3 | L | V/C | V/C | 1 Y
ME | Plant#3 | 3PC-901 | Fan & Blower | Inboard Bearing | Shell Gadus S3 T150J 2 | Shell Stamina RL2 | SHOWASHELL VALENT M2 | Grease | 300 | g | 3 M | 50 | O/H
ME | Plant#3 | 3PC-901 | Fan & Blower | Outboard Bearing | Shell Gadus S3 T150J 2 | Shell Stamina RL2 | SHOWASHELL VALENT M2 | Grease | 220 | g | 3 M | 37 | O/H
ME | Plant#3 | 3PH-401 | Crane for PTA centrifuge | Hoist Reduction Geared | Shell Morlina S2 B 150 | Shell Morlina 150 | Shell Tellus C150 | Oil | 15 | L | V/C | V/C | 4 Y
ME | Plant#3 | 3PH-401 | Crane for PTA centrifuge | Hoist CreepReduction Reduction Gearing | Shell Gadus S2 V220 2 | Shell Alvania EP 2 | Shell Alvania EP2 | Grease | 300 | g |  |  | O/H
ME | Plant#3 | 3PH-401 | Crane for PTA centrifuge | Traverser Reduction Gearing | Shell Gadus S3 T150J 2 | Shell Alvania EP 1 | Shell Alvania 1 | Grease | 300 | g |  |  | O/H
ME | Plant#3 | 3PH-401 | Crane for PTA centrifuge | Trolley Gear Wheel | Shell Gadus S3 T150J 2 | Shell Alvania EP 1 | Shell Alvania 1 | Grease | 300 | g |  |  | O/H
ME | Plant#3 | 3PH-401 | Crane for PTA centrifuge | Wire Rope | Shell Gadus S3 T150J 2 | Shell Alvania EP 0 | Shell Alvania EPRO | Grease | 300 | g |  |  | O/H
ME | Plant#3 | 3PH-401 | Crane for PTA centrifuge | Travelling Reduction Gearing | Shell Gadus S3 T150J 2 | Shell Alvania EP 1 | Shell Alvania 1 | Grease | 300 | g |  |  | O/H
ME | Plant#3 | 3PH-401 | Crane for PTA centrifuge | Saddle:Gear Wheel | Shell Gadus S3 T150J 2 | Shell Alvania EP 1 | Shell Alvania 1 | Grease | 200 | g |  |  | O/H
ME | Plant#3 | 3PH-401 | Crane for PTA centrifuge | Pin for Rail Joint Angle | Shell Gadus S3 T150J 2 | Shell Alvania EP 0 | Shell Alvania EPRO | Grease | 200 | g |  |  | O/H
ME | Plant#3 | 3PH-401 | Crane for PTA centrifuge | Sheave Shaft | Shell Gadus S3 T150J 2 | Shell Alvania EP 0 | Shell Alvania EPRO | Grease | 200 | g |  |  | O/H
ME | Plant#3 | 3PH-800 | Hoist for 3PTK800A/B/C Top | Hoisting Gear Case | Shell Morlina S2 B 220 | Shell Morlina 220 | Shell Tellus C220 | Oil | 0.5 | L | V/C | V/C | 4 Y
ME | Plant#3 | 3PH-800 | Hoist for 3PTK800A/B/C Top | Traversing Gear Case | Shell Gadus S2 V220 2 | Shell Alvania EP 2 | Shell Alvania EP2 | Grease | F | g |  |  | O/H
ME | Plant#3 | 3PH-1001B/C | Hoist | Hoisting Gear Case | Shell Morlina S2 B 220 | Shell Morlina 220 | Shell Tellus C220 | Oil | 0.3 | L | V/C | V/C | 4 Y
ME | Plant#3 | 3PH-1001B/C | Hoist | Traversing Gear Case | Shell Gadus S2 V220 2 | Shell Alvania EP 2 | Shell Alvania EP2 | Grease | F | g |  |  | O/H
ME | Plant#3 | 3PJ-101 | Feed slurry drum agitator | Gear box | Shell Omala S2 GX 150 | Shell Omala 150 | Shell Omala 150 | Oil | 60 | L | V/C | V/C | 1 Y
ME | Plant#3 | 3PJ-101 | Feed slurry drum agitator | Bearing Mechanical Seal | Shell Gadus S2 V220 2 | Shell Alvania EP 2 | Idenmisu Daphne Eponex Grease EP2 | Grease | 550 | g | 1 M | 250 | O/H
ME | Plant#3 | 3PJ-301 | 1st Crystallizer agitator | Reducer | Shell Omala S2 GX 320 | Shell Omala 320 | Shell Omala 320 | Oil | 28 | L | V/C | V/C | 6 M
ME | Plant#3 | 3PJ-301 | 1st Crystallizer agitator | Bearing Mechanical Seal | Shell Tellus S2 MX 46 | Shell Tellus 46 | Idemitsu Daphne Surface hydrulic Fluid#46 | Oil | 20 | L | V/C | V/C | 6 M
ME | Plant#3 | 3PJ-302 | 2nd Crystallizer agitator | Gear box | Shell Omala S2 GX 320 | Shell Omala 320 | Shell Omala 320 | Oil | 35 | L | V/C | V/C | 6 M
ME | Plant#3 | 3PJ-302 | 2nd Crystallizer agitator | Bearing Mechanical Seal | Shell Gadus S5 T460 1.5 | Shell Stamina HDS | Idenmisu Daphne Eponex Grease NO.2 | Grease | 6400 | g | 1 M | 540 | O/H
ME | Plant#3 | 3PJ-303 | 3rd Crystallizer agitator | Gear box | Shell Omala S2 GX 320 | Shell Omala 320 | Shell Omala 320 | Oil | 35 | L | V/C | V/C | 6 M
ME | Plant#3 | 3PJ-303 | 3rd Crystallizer agitator | Bearing Mechanical Seal | Shell Gadus S5 T460 1.5 | Shell Stamina HDS | Idenmisu Daphne Eponex Grease EP2 | Grease | 3200 | g | 1 M | 250 | O/H
ME | Plant#3 | 3PJ-304 | 4th Crystallizer agitator | Gear box | Shell Omala S2 GX 320 | Shell Omala 320 | Shell Omala 320 | Oil | 35 | L | V/C | V/C | 6 M
ME | Plant#3 | 3PJ-304 | 4th Crystallizer agitator | Bearing Mechanical Seal | Shell Gadus S5 T460 1.5 | Shell Stamina HDS | Idenmisu Daphne Eponex Grease EP2 | Grease | 3200 | g | 1 M | 250 | O/H
ME | Plant#3 | 3PJ-402 | Vacuum filter feed drum agitator | Gear box | Shell Omala S2 GX 150 | Shell Omala 150 | Shell Omala 150 | Oil | 60 | L | V/C | V/C | 1 Y
ME | Plant#3 | 3PJ-402 | Vacuum filter feed drum agitator | Bearing Mechanical Seal | Shell Gadus S2 V220 2 | Shell Alvania EP 2 | Idenmisu Daphne Eponex Grease EP2 | Grease | 770 | g | 1 M | 65 | O/H
ME | Plant#3 | 3PJ-404 | Mother liquor flash drum agitator | Reducer | Shell Omala S2 GX 150 | Shell Omala 150 | Shell Omala 150 | Oil | 20 | L | V/C | V/C | 1 Y
ME | Plant#3 | 3PJ-404 | Mother liquor flash drum agitator | Bearing | Shell Gadus S2 V220 2 | Shell Alvania EP 2 | Idenmisu Daphne Eponex Grease EP2 | Grease | 550 | g | 1 M | 10 | O/H
ME | Plant#3 | 3PJ-902 | Recovered TA slurry drum agitator | Gear box | Shell Omala S2 GX 150 | Shell Omala 150 | Shell Omala 150 | Oil | 18 | L | V/C | V/C | 1 Y
ME | Plant#3 | 3PM-101-1 | Weighing auto feeder | Upper Side Bearing | Shell Gadus S3 T150J 2 | Shell Stamina RL2 | Shell Stamina RL2 | Grease | 1400 | g | 1 M | 200 | O/H
ME | Plant#3 | 3PM-101-1 | Weighing auto feeder | Lower Side Bearing | Shell Gadus S3 T150J 2 | Shell Stamina RL2 | Shell Stamina RL2 | Grease | 850 | g | 1 M | 200 | O/H
ME | Plant#3 | 3PM-101-1 | Weighing auto feeder | Drive Chain | Shell Gadus S2 V220 2 | Shell Alvania EP 2 | Shell Alvania EP2 | Grease | 1000 | g |  |  | O/H
ME | Plant#3 | 3PM-101-1 | Weighing auto feeder | Cyclo Reducer | Shell Omala S2 GX 460 | Shell Omala 460 | Shell Omala 460 | Oil | 18 | L | V/C | V/C | 1 Y
ME | Plant#3 | 3PM-101-2 | Weighing auto feeder | 1st Stage (I/P) Reduction Portion | Shell Gadus S2 V220 2 | Shell Alvania EP 2 | Shell Alvania 2 | Grease | 140 | g | 1 M | 70 | O/H
ME | Plant#3 | 3PM-101-2 | Weighing auto feeder | 2nd Stage (O/P) Reduction Portion | Shell Gadus S2 V220 2 | Shell Alvania EP 2 | Shell Alvania 2 | Grease | 750 | g |  |  | O/H
ME | Plant#3 | 3PM-101-2 | Weighing auto feeder | 2nd Stage (O/P) Slow Speed Shaft Bearing Portion | Shell Gadus S2 V220 2 | Shell Alvania EP 2 | Shell Alvania 2 | Grease | 300 | g |  |  | O/H
ME | Plant#3 | 3PM-102 | Slurry drum screw feeder | Geared Motor | Shell Omala S2 GX 220 | Shell Omala 220 | Shell Omala 220 | Oil | 1.9 | L | V/C | V/C | 1 Y
ME | Plant#3 | 3PM-102 | Slurry drum screw feeder | Plummuer block | Shell Gadus S2 V220 2 | Shell Alvania EP 2 | Shell Alvania 2 | Grease | 2000 | g | 1 M | 140 | O/H
ME | Plant#3 | 3PM-105 | TA Mixer | Bearing Unit | Shell Gadus S2 V220 2 | Shell Alvania EP 3 |  | Grease | 1400 | g | 1 M | 140 | O/H
ME | Plant#3 | 3PM-401AB | Rotary pressure filter | Gear Unit | Mobile gear 600XP 680 | Mobile gear 600XP 680 | ARAL BG680Plus | Oil | 96 | L | V/C | V/C | 2 Y
ME | Plant#3 | 3PM-401AB | Rotary pressure filter | Drum Bearing Drive Side | SKF LGEV 2 | SKF LGEV 2 | SKF LGEV 2 | Grease | 8000 | g | 1 M | 115 | O/H
ME | Plant#3 | 3PM-401AB | Rotary pressure filter | Drum Bearing Anti Drive Side | SKF LGEV 2 | SKF LGEV 2 | SKF LGEV 2 | Grease | 8000 | g | 1 M | 115 | O/H
ME | Plant#3 | 3PM-403 | Screw Feeder | Geared Motor | Shell Omala S2 GX 220 | Shell Omala 220 | Shell Omala 220 | Oil | 5.5 | L | V/C | V/C | 2 Y
ME | Plant#3 | 3PM-403 | Screw Feeder | Plummer Block | Shell Gadus S2 V220 2 | Shell Alvania EP 2 | Shell Alvania 2 | Grease | 2000 | g | 1 M | 200 | O/H
ME | Plant#3 | 3PM-403 | Screw Feeder | Chain for Drive | Shell Gadus S2 V220 2 | Shell Alvania EP 2 | Shell Alvania 2 | Grease | 100 | g |  |  | O/H
ME | Plant#3 | 3PM-404 | PTA Dryer | Plummer Block for Roller | Shell Gadus S3 V460D 2 | Shell Alvania EP 2 | Shell Alvania EP2 | Grease | 11700 | g | 1 M | 590 | O/H
ME | Plant#3 | 3PM-404 | PTA Dryer | Bearing for Feed Sider Thrust Roller | Shell Gadus S2 V220 2 | Shell Alvania EP 2 | Shell Alvania EP2 | Grease | 1400 | g | 1 M | 350 | O/H
ME | Plant#3 | 3PM-404 | PTA Dryer | Bearing for Discharge Side Thrust Roller | Shell Gadus S2 V220 2 | Shell Alvania EP 2 | Shell Alvania EP2 | Grease | 1400 | g | 1 M | 350 | O/H
ME | Plant#3 | 3PM-404 | PTA Dryer | Bearing For Feed Side Seal Unit | Shell Gadus S2 V220 2 | Shell Alvania EP 2 | Shell Alvania EP2 | Grease | 400 | g | 1 M | 55 | O/H
ME | Plant#3 | 3PM-404 | PTA Dryer | Bearing for Discharge Side Seal Unit | Shell Gadus S2 V220 2 | Shell Alvania EP 2 | Shell Alvania EP2 | Grease | 400 | g | 1 M | 55 | O/H
ME | Plant#3 | 3PM-404 | PTA Dryer | Ball Bearing for Rotary Joint | Shell Gadus S3 T150J 2 | Shell Stamina RL2 | Shell Stamina RL2 | Grease | 650 | g | 1 M | 130 | O/H
ME | Plant#3 | 3PM-404 | PTA Dryer | Needle Bearing For Rotary Joint | Shell Gadus S3 T150J 2 | Shell Stamina RL2 | Shell Stamina RL2 | Grease | 800 | g | 1 M | 160 | O/H
ME | Plant#3 | 3PM-404 | PTA Dryer | Tire/Roller | Surtec 2000 XD | Shell Omala 680 | Shell Omala 460 | Grease | 32.5 | g | V/C | V/C | 2 Y
ME | Plant#3 | 3PM-404 | PTA Dryer | Tire/Thrust Roller | Surtec 2000 XD | Shell Omala 680 | Shell Omala 460 | Grease | 32.5 | g | V/C | V/C | 2 Y
ME | Plant#3 | 3PM-404 | PTA Dryer | Gear/Pinion | Shell Omala S2 GX 680 | Shell Omala 680 | Shell Omala 460 | Oil | 32.5 | L | V/C | V/C | 2 Y
ME | Plant#3 | 3PM-404 | PTA Dryer | Speed Reducer for Dryer Shell | Shell Omala S2 GX 320 | Shell Omala 320 | Shell Omala 220 | Oil | 160 | L | V/C | V/C | 2 Y
ME | Plant#3 | 3PM-404 | PTA Dryer | Tire Key | Shell Gadus S2 V220 2 | Shell Alvania EP 2 | Shell Alvania EP2 | Grease | 20 | g | 6 M | 20 | O/H
ME | Plant#3 | 3PM-404 | PTA Dryer | Setting Pin for Girth Gear | Shell Gadus S2 V220 2 | Shell Alvania EP 2 | Shell Alvania EP2 | Grease | 20 | g | 6 M | 20 | O/H
ME | Plant#3 | 3PM-404 | PTA Dryer | Bearing for Screw Feeder | Shell Gadus S2 V220 2 | Shell Alvania EP 2 | Shell Alvania EP2 | Grease | 1200 | g | 1 M | 160 | O/H
ME | Plant#3 | 3PM-404 | PTA Dryer | Roller Chain for Screw Feeder | Shell Gadus S2 V220 2 | Shell Alvania EP 2 | Shell Alvania EP2 | Grease | 1000 | g |  |  | O/H
ME | Plant#3 | 3PM-404 | PTA Dryer | Diaphragm Seal for Screw Feeder | Shell Gadus S2 V220 2 | Shell Alvania EP 2 | Shell Alvania EP2 | Grease | 30 | g | 1 M | 30 | O/H
ME | Plant#3 | 3PM-404 | PTA Dryer | Cyclo Reducer for Screw Feeder | Shell Omala S2 GX 150 | Shell Omala 150 | Shell Omala 150 | Oil | 2.5 | L | V/C | V/C | 1 Y
ME | Plant#3 | 3PM-404 | PTA Dryer | Chain Coupling for Lube Oil Pump Unit | Shell Gadus S2 V220 2 | Shell Alvania EP 2 | Shell Alvania EP2 | Grease | 120 | g |  |  | O/H
ME | Plant#3 | 3PM-804ABC | Screw converor | Geared Motor | Shell Gadus S2 V220 2 | Shell Alvania EP 2 | Shell Alvania 2 | Grease | F | g |  |  | O/H
ME | Plant#3 | 3PM-804ABC | Screw converor | Bearing Unit | Shell Gadus S2 V220 2 | Shell Alvania EP 2 | Shell Alvania 2 | Grease | 600 | g | 3 M | 60 | O/H
ME | Plant#3 | 3PM-804ABC | Screw converor | Chain for Drive | Shell Gadus S2 V220 2 | Shell Alvania EP 2 | Shell Alvania 2 | Grease | 100 | g | 3 M | 100 | O/H
ME | Plant#3 | 3PM-901 | Waste solvent solvent filter | Bearing | Shell Gadus S2 V220 2 | Shell Alvania EP 2 | Shell Alvania EP2 | Grease | 600 | g | 1 M | 10 | O/H
ME | Plant#3 | 3PM-902 | PTA residue feeder | Geared Motor | Shell Omala S2 GX 220 | Shell Omala 220 | Shell Omala 220 | Oil | 2.4 | L | V/C | V/C | 2 Y
ME | Plant#3 | 3PM-902 | PTA residue feeder | Plummer Block | Shell Gadus S2 V220 2 | Shell Alvania EP 2 | Shell Alvania 2 | Grease | 2000 | g | 1 M | 200 | O/H
ME | Plant#3 | 3PM-902 | PTA residue feeder | Chain for Drive | Shell Gadus S2 V220 2 | Shell Alvania EP 2 | Shell Alvania 2 | Grease | 100 | g | 1 M | 100 | O/H
ME | Plant#3 | 3PP-101AB | Reactor feed Booster pump | Bearing Housing | Shell Turbo T 46 | Shell Turbo T46 | Shell Turbo T46 | Oil | 6.5 | L | V/C | V/C | 2 Y
ME | Plant#3 | 3PP-102ABC | Reactor feed pump | Gearbox | Shell Turbo T 32 | Shell Turbo T32 | Shell Turbo T32 | Oil | 50 | L | V/C | V/C | 2 Y
ME | Plant#3 | 3PP-103AB | High pressure flush water pump | Gearbox | Shell Spirax S2 ATF D2 | Shell ATF | Shell Dexron II , Super ATF, Gelco ATF | Oil | 4 | L | V/C | V/C | 6 M
ME | Plant#3 | 3PP-201AB | High pressure flush water pump | Crank Case (Pump frame) | Shell Omala S2 GX 150 | Shell Omala 150 | Shell Omala 150 | Oil | 46 | L | V/C | V/C | 2 Y
ME | Plant#3 | 3PP-304AB | Centrifuge feed pump | Bearing Housing | Shell Turbo T 46 | Shell Turbo T46 | Shell Turbo T46 | Oil | 6.5 | L | V/C | V/C | 4 Y
ME | Plant#3 | 3PP-402AB | RVF feed pump | Bearing Housing | Shell Turbo T 46 | Shell Turbo T46 | Shell Turbo T46 | Oil | 3.3 | L | V/C | V/C | 4 Y
ME | Plant#3 | 3PP-404AB | Waste solvent pump | Bearing Housing | Shell Turbo T 46 | Shell Turbo T46 | Shell Turbo T46 | Oil | 0.6 | L | V/C | V/C | 4 Y
ME | Plant#3 | 3PP-410AB | Dryer scrubber Bottom pump | Bearing Housing | Shell Turbo T 46 | Shell Turbo T46 | Shell Turbo T46 | Oil | 0.6 | L | V/C | V/C | 4 Y
ME | Plant#3 | 3PP-450 | Alkali pump | Bearing Housing | Shell Spirak S3 AX 80W- 90 | Shell Spirak HD90 |  | Oil | 0.22 | L | V/C | V/C | 1 Y
ME | Plant#3 | 3PP-501AB | Recycle Solvent Pump | Bearing Housing | Shell Turbo T 46 | Shell Turbo T46 | Shell Turbo T46 | Oil | 0.65 | L | V/C | V/C | 4 Y
ME | Plant#3 | 3PP-503AB | Medium pressure flush water pump | Gearbox | Shell Spirax S2 ATF D2 | Shell ATF | Shell Dexron II , Super ATF, Gelco ATF | Oil | 8 | L | V/C | V/C | 4 Y
ME | Plant#3 | 3PP-504AB | Agitator seal water pump | Gearbox | Shell Spirax S2 ATF D2 | Shell ATF | Shell Dexron II , Super ATF, Gelco ATF | Oil | 4 | L | V/C | V/C | 6 M
ME | Plant#3 | 3PP-901 | Waster solvent feed pump | Bearing Housing | Shell Turbo T 46 | Shell Turbo T46 | Shell Turbo T46 | Oil | 0.6 | L | V/C | V/C | 4 Y
ME | Plant#3 | 3PP-902AB | Crushing pump | Bearing for Pulley Side | Shell Gadus S2 V220 2 | Shell Alvania EP 2 | Shell Alvania 2 | Grease | 100 | g | 6 M | 30 | O/H
ME | Plant#3 | 3PX-901 | Hydraulic unit | HYD.Unit Oil | Shell Tellus S2 MX 32 | Shell Tellus 32 | Shell Mineral Oil K32 | Oil | 300 | L | V/C | V/C | 2 Y
ME | Plant#3 | 3PX-901 | Hydraulic unit | HYD. Unit Coupling | Shell Gadus S3 T150J 2 | Shell Stamina RL2 | Shell Alvania RL | Grease | 500 | g |  |  | O/H
ME | Plant#3 | 3PZ-403 | Rotary valve for 3PM-404 | Gear Case R97 (Rotary Valve motor) | Shell Omala S4 GXV 220 | Shell Omala HD220 | Shell Omala HD220 | Oil | 11.31 | L | V/C | V/C | 2 Y
ME | Plant#3 | 3PZ-403 | Rotary valve for 3PM-404 | Bearing (Rotary Valve station) | Krytox GPL 227 | Krytox GPL 227 | Kluber Barrierta L55/3HV | Grease | 100 | g | 1 M | 15 | O/H
ME | Plant#3 | 3PZ-403 | Rotary valve for 3PM-404 | Drive Chain (Rotary Valve station) | Shell Gadus S2 V220 2 | Shell Alvania EP 2 | Shell Alvania G3 | Grease | 50 | g |  |  | O/H
ME | Plant#3 | 3PZ-800ABC | Rotary valve for 3PTK800ABC | Gear Case R87 (Rotary Valve motor) | Shell Omala S4 GXV 220 | Shell Omala HD220 | Shell Omala HD220 | Oil | 6.31 | L | V/C | V/C | 2 Y
ME | Plant#3 | 3PZ-800ABC | Rotary valve for 3PTK800ABC | Bearing (Rotary Valve station) | Krytox GPL 227 | Krytox GPL 227 | KluberBarrierta L55/3HV | Grease | 100 | g | 1 M | 15 | O/H
ME | Plant#3 | 3PZ-800ABC | Rotary valve for 3PTK800ABC | Drive Chain (Rotary Valve station) | Shell Gadus S2 V220 2 | Shell Alvania EP 2 | Shell Alvania G3 | Grease | 50 | g |  |  | O/H
ME | Plant#3 | 3PZ-803ABC | Rotary valve | Gear Case R57 (Rotary Valve motor) | Shell Omala S4 GXV 220 | Shell Omala HD220 | Shell Omala HD220 | Oil | 1.71 | L | V/C | V/C | 2 Y
ME | Plant#3 | 3PZ-803ABC | Rotary valve | Drive Chain (Rotary Valve station) | Shell Gadus S2 V220 2 | Shell Alvania EP 2 | Shell Alvania G3 | Grease | 50 | g |  |  | O/H
ME | Plant#3 | 3PZ-803ABC | Rotary valve | Bearing (Rotary Valve station) | Krytox GPL 227 | Krytox GPL 227 | KluberBarrierta L55/3HV | Grease | 100 | g | 1 M | 15 | O/H
ME | Plant#3 | 3PZ-903 | PTA Residue Hopper | Screw Shaft | Shell Gadus S3 T150J 2 | Shell Alvania EP 1 | Shell Alvania 1 | Grease | 330 | g | 6M | 10 | O/H
ME | Plant#3 | 3PZ-905 | Seal pot | Gear Bearing | Shell Gadus S3 T150J 2 | Shell Alvania EP 1 | Shell Alvania 1 | Grease | 150 | g | 6M | 10 | O/H
ME | Plant#3 | 3TC-1331ABCDEF | Cooling tower fan | Gear Reducer Serise 3600 | Shell Morlina S2 B 220 | Shell Morlina 220 | Shell Turbo T220 | Oil | 70 | L | V/C | V/C | 1 Y
ME | Plant#3 | 3TC-1332 | CCW Filter (Roots blower) | Gear Case | Shell Omala S2 GX 220 | Shell Omala 220 | Shell Omala 220 | Oil | 1.6 | L | V/C | V/C | 4 Y
ME | Plant#3 | 3TC-1332 | CCW Filter (Roots blower) | Grease Ports | Shell Gadus S3 T150J 2 | Shell Stamina RL2 | Shell Doliun Grease R | Grease | 23 | g | 3 M | 100 | O/H
ME | Plant#3 | 3TC-201Unit (3TB1131) | PA compressor train | Control Oil for Expandor V.G. Nozzle | Exxon mobil Velocitie oil 10 | Exxon mobil Velocitie oil 10 | ExxonMobil Velocite Oil No.10 | Oil | 4.9 | L | V/C | V/C | 4 Y
ME | Plant#3 | 3TC-201Unit (3TB13321) | PA compressor train | Coulping for Turning Gear | Shell Gadus S2 V220 2 | Shell Alvania EP 2 | Shell Alvania 2 | Grease | 400 | g |  |  | O/H
ME | Plant#3 | 3TC-201Unit (3TC-252) | PA compressor train | Oil Tank Exhust Fan | Shell Gadus S2 V220 2 | Shell Alvania EP 2 | Shell Alvania 2 | Grease | 100 | g |  |  | O/H
ME | Plant#3 | 3TC-201Unit (3TP-1131AB) | PA compressor train | Condensate Pump | Shell Turbo T 46 | Shell Turbo T46 | Shell Turbo T46 | Oil | 2 | L | V/C | V/C | 4 Y
ME | Plant#3 | 3TC-201Unit (3TP-251AB) | PA compressor train | LO Pump | Shell Turbo T 46 | Shell Turbo T46 | Shell Turbo T46 | Oil | 1.5 | L | V/C | V/C | 4 Y
ME | Plant#3 | 3TC-201Unit (3TP-252) | PA compressor train | Electrolyte Circulating Pump | Shell Turbo T 46 | Shell Turbo T46 | Shell Turbo T46 | Oil | 0.7 | L | V/C | V/C | 4 Y
ME | Plant#3 | 3TC-201Unit (3TTK251) | PA compressor train | Oil Resorvoir | Shell Turbo J 32 | Esso Teresso 32 | ExxonMobil Teresso 32 | Oil | 27300 | L | V/C | V/C | 4 Y
ME | Plant#3 | 3TC-203 | 2nd Oxidation reactor off-gas blower | Bearing Housing | Shell Omala S2 GX 100 | - |  | Oil | F | g | 1 M | 24 | O/H
ME | Plant#3 | 3TC-203 | 2nd Oxidation reactor off-gas blower | Plumper Bearing | Shell Gadus S2 V220 2 | - |  | Grease | F | g | 1 M | 19 | O/H
ME | Plant#3 | 3TC-301AB | TA dryer N2 circulation blower | Bearing Box | Shell Turbo T 32 | Shell Turbo T32 | Shell Turbo T32 | Oil | 1.6 | L | V/C | V/C | 4 Y
ME | Plant#3 | 3TC-303ABC | RVF Vacuum Pump | Pump Roller Bearing | Shell Gadus S2 V220 2 | Shell Alvania EP 2 | Shell Alvania 2 | Grease | 1000 | g | 1 M | 25 | O/H
ME | Plant#3 | 3TC-303ABC | RVF Vacuum Pump | Thrust Bearing | Shell Gadus S2 V220 2 | Shell Alvania EP 2 | Shell Alvania 2 | Grease | 390 | g | 1 M | 50 | O/H
ME | Plant#3 | 3TH-201 | Crane for PA compressor | Hoist Reduction Geared | Shell Morlina S2 B 150 | Shell Morlina 150 | Shell Tellus C150 | Oil | 28 | L | V/C | V/C | 4 Y
ME | Plant#3 | 3TH-201 | Crane for PA compressor | Traverser Reduction Gearing | Shell Gadus S2 V220 2 | Shell Alvania EP 2 | Shell Alvania EP2 | Grease | 500 | g |  |  | O/H
ME | Plant#3 | 3TH-201 | Crane for PA compressor | Trolley Gear Wheel | Shell Gadus S3 T150J 2 | Shell Alvania EP 1 | Shell Alvania 1 | Grease | 200 | g |  |  | O/H
ME | Plant#3 | 3TH-201 | Crane for PA compressor | Wire Rope | Shell Gadus S3 T150J 2 | Shell Alvania EP 1 | Shell Alvania 1 | Grease | 300 | g |  |  | O/H
ME | Plant#3 | 3TH-201 | Crane for PA compressor | Travelling Reduction Gearing | Shell Gadus S3 T150J 2 | Shell Alvania EP 0 | Shell Alvania EPRO | Grease | 300 | g |  |  | O/H
ME | Plant#3 | 3TH-201 | Crane for PA compressor | Saddle:Gear Wheel | Shell Gadus S3 T150J 2 | Shell Alvania EP 1 | Shell Alvania 1 | Grease | 300 | g |  |  | O/H
ME | Plant#3 | 3TH-201 | Crane for PA compressor | Sheave Shaft | Shell Gadus S3 T150J 2 | Shell Alvania EP 1 | Shell Alvania 1 | Grease | 200 | g |  |  | O/H
ME | Plant#3 | 3TH-300 | Crane for CTA centrifuge | Traverser Reduction Gearing | Shell Gadus S2 V220 2 | Shell Alvania EP 2 | Shell Alvania EP2 | Grease | 300 | g |  |  | O/H
ME | Plant#3 | 3TH-300 | Crane for CTA centrifuge | Trolley Gear Wheel | Shell Gadus S3 T150J 2 | Shell Alvania EP 1 | Shell Alvania EP1 | Grease | 300 | g |  |  | O/H
ME | Plant#3 | 3TH-300 | Crane for CTA centrifuge | Wire Rope | Shell Gadus S3 T150J 2 | Shell Alvania EP 0 | Shell Alvania Eprogrease | Grease | 300 | g |  |  | O/H
ME | Plant#3 | 3TH-300 | Crane for CTA centrifuge | Travelling Reduction Gearing | Shell Gadus S2 V220 2 | Shell Alvania EP 2 | Shell Alvania EP2 | Grease | 400 | g |  |  | O/H
ME | Plant#3 | 3TH-300 | Crane for CTA centrifuge | Saddle:Gear Wheel | Shell Gadus S3 T150J 2 | Shell Alvania EP 1 | Shell Alvania EP1 | Grease | 200 | g |  |  | O/H
ME | Plant#3 | 3TH-300 | Crane for CTA centrifuge | Pin for Rail Joint Angle | Shell Gadus S3 T150J 2 | Shell Alvania EP 0 | Shell Alvania Eprogrease | Grease | 200 | g |  |  | O/H
ME | Plant#3 | 3TH-300 | Crane for CTA centrifuge | Hoist Reduction Gearing | Shell Tellus S2 MX 46 | Shell Tellus 46 | Shell Tellus 46 | Oil | 2.2 | L | V/C | V/C | 4 Y
ME | Plant#3 | 3TH-300 | Crane for CTA centrifuge | Hoist CreepReduction Reduction Gearing | Shell Gadus S2 V220 2 | Shell Alvania EP 2 | Shell Alvania EP2 | Grease | 1500 | g |  |  | O/H
ME | Plant#3 | 3TH-301 | Crane for CTA RVF | Hoisting Gear Case | Shell Morlina S2 B 220 | Shell Morlina 220 | Shell Tellus C220 | Oil | 3.3 | L | V/C | V/C | 4 Y
ME | Plant#3 | 3TH-301 | Crane for CTA RVF | Traversing Gear Case | Shell Gadus S2 V220 2 | Shell Alvania EP 2 | Shell Alvania EP2 | Grease | 100 | g |  |  | O/H
ME | Plant#3 | 3PJ-100A | Crusher Filter | Gear box | Shell Omala S2 GX 320 | Meropa 320 |  | Oil | 3 | L | V/C | V/C | 1 Y
ME | Plant#3 | 3PJ-100B | Crusher Filter | Gear box | Shell Omala S2 GX 320 | Meropa 320 |  | Oil | 3 | L | V/C | V/C | 1 Y
ME | Plant#3 | 3TJ-1900 | Sodium formate drum agitator | Gear box | Shell Omala S2 GX 150 | Shell Omala 150 | Shell Omala 150 | Oil | 18 | L | V/C | V/C | 1 Y
ME | Plant#3 | 3TJ-201 | Reactor agitator | Lower Shaft Bearing | Shell Gadus S2 V220 2 | Shell Alvania EP 2 | Shell Alvania EP2 | Grease | 1700 | g | 1 M | 100 | O/H
ME | Plant#3 | 3TJ-201 | Reactor agitator | Gear Reducer | Shell Omala S2 GX 320 | Shell Omala 320 | Shell Omala 320 | Oil | 170 | L | V/C | V/C | 2 Y
ME | Plant#3 | 3TJ-201 | Reactor agitator | Bearing For Mechanical Seal | Shell Gadus S2 V220 2 | Shell Alvania EP 2 | Shell Alvania EP2 | Grease | 4000 | g | 1 M | 200 | O/H
ME | Plant#3 | 3TJ-201 | Reactor agitator | Gear Coupling (Top) | Shell Gadus S3 T150J 2 | Shell Alvania EP 1 | Shell Alvania EP1 | Grease | 2700 | g |  |  | O/H
ME | Plant#3 | 3TJ-201 | Reactor agitator | Gear Coupling (Bottom) | Shell Gadus S3 T150J 2 | Shell Alvania EP 1 | Shell Alvania EP1 | Grease | 1900 | g |  |  | O/H
ME | Plant#3 | 3TJ-203 | Slurry drum agitator | Gear box | Shell Omala S2 GX 150 | Shell Omala 150 | Shell Omala 150 | Oil | 60 | L | V/C | V/C | 1 Y
ME | Plant#3 | 3TJ-210 | 2nd Oxidation reactor agitator | Gear box | Shell Omala S2 GX 320 | Mineral ISO VG 320 |  | Oil | 110 | L | V/C | V/C | 1 Y
ME | Plant#3 | 3TJ-210 | 2nd Oxidation reactor agitator | Bearing Mechanical Seal | Shell Gadus S5 T460 1.5 | Fuchs Renolit H44 |  | Grease | F | g | 1 M | 24 | O/H
ME | Plant#3 | 3TJ-300 | Reslurry drum agitator | Gear box | Shell Omala S2 GX 150 | Shell Omala 150 | Shell Omala 150 | Oil | 60 | L | V/C | V/C | 1 Y
ME | Plant#3 | 3TJ-505 | Catalyst extraction drum agitator | Beier Cyclo variator (BEIER) | Shell Morlina S2 B 150 | Shell Morlina 150 | Shell Tellus C150 | Oil | 7.6 | L | V/C | V/C | 1 Y
ME | Plant#3 | 3TJ-505 | Catalyst extraction drum agitator | Cyclo Part for Variator (CYCLO) | Shell Morlina S2 B 150 | Shell Morlina 150 | Shell Tellus C150 | Oil | 1 | L | V/C | V/C | 1 Y
ME | Plant#3 | 3TJ-505 | Catalyst extraction drum agitator | Flexible Coupling | Shell Gadus S2 V220 2 | Shell Alvania EP 2 | Shell Sunlight 2 | Grease | 250 | g |  |  | O/H
ME | Plant#3 | 3TJ-505 | Catalyst extraction drum agitator | Bearing (#22213) | Shell Gadus S2 V220 2 | Shell Alvania EP 2 | Shell Sunlight 2 | Grease | 170 | g | 1 M | 10 | O/H
ME | Plant#3 | 3TJ-509 | Residue mixing drum agitator | Cyclo Reducer | Shell Omala S2 GX 150 | Shell Omala 150 | Shell Omala 150 | Oil | 1.1 | L | V/C | V/C | 1 Y
ME | Plant#3 | 3TJ-509 | Residue mixing drum agitator | Flexible Coupling | Shell Gadus S2 V220 2 | Shell Alvania EP 2 | Shell Sunlight 2 | Grease | 250 | g | 6M | 20 | O/H
ME | Plant#3 | 3TJ-509 | Residue mixing drum agitator | Bearing (#22213) | Shell Gadus S2 V220 2 | Shell Alvania EP 2 | Shell Sunlight 2 | Grease | 170 | g | 1 M | 10 | O/H
ME | Plant#3 | 3TM-300ABC | Centrifuge | Spindle Bearing | Shell Tellus S2 MX 46 | Shell Tellus 46 | Shell Tellus 46 | Oil | 70 | L | V/C | V/C | 2 Y
ME | Plant#3 | 3TM-300ABC | Centrifuge | Spindle Mechanical Seal | Shell Tellus S2 MX 46 | Shell Tellus 46 | Shell Tellus 46 | Oil | 40 | L | V/C | V/C | 2 Y
ME | Plant#3 | 3TM-300ABC | Centrifuge | Gearbox | Shell Morlina S2 B 150 | Shell Morlina 150 | Shell Tellus C150 | Oil | 70 | L | V/C | V/C | 2 Y
ME | Plant#3 | 3TM-300ABC | Centrifuge | Torque Arm Bearing | Shell Morlina S2 B 150 | Shell Morlina 150 | Shell Tellus C150 | Oil | 40 | L | V/C | V/C | 2 Y
ME | Plant#3 | 3TM-301AB | Rotary vacuum filter | Main Bearing | Shell Gadus S2 V220 2 | Shell Alvania EP 2 | Shell Alvania 2 | Grease | 3500 | g | 1 M | 166 | O/H
ME | Plant#3 | 3TM-301AB | Rotary vacuum filter | Roller Chain | Shell Gadus S2 V220 2 | Shell Alvania EP 2 | Shell Alvania 2 | Grease | 1500 | g | 1 M | 66 | O/H
ME | Plant#3 | 3TM-301AB | Rotary vacuum filter | Centor Pipe Holder (For Free Side) | Shell Gadus S2 V220 2 | Shell Alvania EP 2 | Shell Alvania 2 | Grease | 200 | g | 1 M | 4 | O/H
ME | Plant#3 | 3TM-301AB | Rotary vacuum filter | Bearing for Agitator | Shell Gadus S2 V220 2 | Shell Alvania EP 2 | Shell Alvania 2 | Grease | 500 | g | 1 M | 24 | O/H
ME | Plant#3 | 3TM-301AB | Rotary vacuum filter | Bearing Unit for Agitator | Shell Gadus S2 V220 2 | Shell Alvania EP 2 | Shell Alvania 2 | Grease | 300 | g | 1 M | 13 | O/H
ME | Plant#3 | 3TM-301AB | Rotary vacuum filter | Beier Clclo Variator for Agitator (Beier Part) | Shell Morlina S2 B 150 | Shell Morlina 150 | Shell Tellus C150 | Oil | 7.4 | L | V/C | V/C | 2 Y
ME | Plant#3 | 3TM-301AB | Rotary vacuum filter | Beier Clclo Variator for Agitator (Cyclo Part) | Shell Omala S2 GX 150 | Shell Omala 150 | Shell Omala 150 | Oil | 3.8 | L | V/C | V/C | 2 Y
ME | Plant#3 | 3TM-301AB | Rotary vacuum filter | Gear Oil | Shell Omala S2 GX 220 | Shell Omala 220 | Shell Omala 220 | Oil | 62 | L | V/C | V/C | 2 Y
ME | Plant#3 | 3TM-304 | TA Dryer | Plummer Block for Roller | Shell Gadus S3 V460D 2 | Shell Alvania EP 2 | Shell Alvania EP2 | Grease | 11700 | g | 1 M | 590 | O/H
ME | Plant#3 | 3TM-304 | TA Dryer | Bearing for Feed Sider Thrust Roller | Shell Gadus S3 V460D 2 | Shell Alvania EP 2 | Shell Alvania EP2 | Grease | 1200 | g | 1 M | 300 | O/H
ME | Plant#3 | 3TM-304 | TA Dryer | Bearing for Discharge Side Thrust Roller | Shell Gadus S3 V460D 2 | Shell Alvania EP 2 | Shell Alvania EP2 | Grease | 1200 | g | 1 M | 300 | O/H
ME | Plant#3 | 3TM-304 | TA Dryer | Bearing For Feed Side Seal Unit | Shell Gadus S3 V460D 2 | Shell Alvania EP 2 | Shell Alvania EP2 | Grease | 400 | g | 1 M | 55 | O/H
ME | Plant#3 | 3TM-304 | TA Dryer | Bearing for Discharge Side Seal Unit | Shell Gadus S3 V460D 2 | Shell Alvania EP 2 | Shell Alvania EP2 | Grease | 400 | g | 1 M | 55 | O/H
ME | Plant#3 | 3TM-304 | TA Dryer | Ball Bearing for Rotary Joint | Shell Gadus S3 T150J 2 | Shell Stamina RL2 | Shell Stamina RL2 | Grease | 400 | g | 1 M | 80 | O/H
ME | Plant#3 | 3TM-304 | TA Dryer | Needle Bearing For Rotary Joint | Shell Gadus S3 T150J 2 | Shell Stamina RL2 | Shell Stamina RL2 | Grease | 500 | g | 1 M | 100 | O/H
ME | Plant#3 | 3TM-304 | TA Dryer | Tire/Roller | Shell Omala S2 GX 680 | Shell Omala 680 | Shell Omala 680 | Oil | 32.5 | L | V/C | V/C | 2 Y
ME | Plant#3 | 3TM-304 | TA Dryer | Tire/Thrust Roller | Shell Omala S2 GX 680 | Shell Omala 680 | Shell Omala 680 | Oil | 32.5 | L | V/C | V/C | 2 Y
ME | Plant#3 | 3TM-304 | TA Dryer | Gear/Pinion | Shell Omala S2 GX 680 | Shell Omala 680 | Shell Omala 680 | Oil | 32.5 | L | V/C | V/C | 2 Y
ME | Plant#3 | 3TM-304 | TA Dryer | Speed Reducer for Dryer Shell | Shell Omala S2 GX 220 | Shell Omala 220 | Shell Omala 220 | Oil | 120 | L | V/C | V/C | 2 Y
ME | Plant#3 | 3TM-304 | TA Dryer | Tire Key | Shell Gadus S2 V220 2 | Shell Alvania EP 2 | Shell Alvania EP2 | Grease | 20 | g | 6 M | 20 | O/H
ME | Plant#3 | 3TM-304 | TA Dryer | Setting Pin for Girth Gear | Shell Gadus S2 V220 2 | Shell Alvania EP 2 | Shell Alvania EP2 | Grease | 20 | g | 6 M | 20 | O/H
ME | Plant#3 | 3TM-304 | TA Dryer | Bearing for Screw Feeder | Shell Gadus S2 V220 2 | Shell Alvania EP 2 | Shell Alvania EP2 | Grease | 1200 | g | 1 M | 160 | O/H
ME | Plant#3 | 3TM-304 | TA Dryer | Roller Chain for Screw Feeder | Shell Gadus S2 V220 2 | Shell Alvania EP 2 | Shell Alvania EP2 | Grease | 1000 | g |  |  | O/H
ME | Plant#3 | 3TM-304 | TA Dryer | Diaphragm Seal for Screw Feeder | Shell Gadus S2 V220 2 | Shell Alvania EP 2 | Shell Alvania EP2 | Grease | 20 | g | 1 M | 30 | O/H
ME | Plant#3 | 3TM-304 | TA Dryer | Cyclo Reducer for Screw Feeder | Shell Omala S2 GX 150 | Shell Omala 150 | Shell Omala 150 | Oil | 2.5 | L | V/C | V/C | 1 Y
ME | Plant#3 | 3TM-304 | TA Dryer | Chain Coupling for Lube Oil Pump Unit | Shell Gadus S2 V220 2 | Shell Alvania EP 2 | Shell Alvania EP2 | Grease | 120 | g |  |  | O/H
ME | Plant#3 | 3TM-501AB | 1st film evaporator | Gear Reducer | Shell Omala S2 GX 150 | Shell Omala 150 | Shell Omala 150 | Oil | 16 | L | V/C | V/C | 1 Y
ME | Plant#3 | 3TM-501AB | 1st film evaporator | Bearing Drive Side | Shell Gadus S3 T150J 2 | Shell Stamina RL2 | Nippon Oil Multinoc#2 | Grease | 560 | g | 1 M | 15 | O/H
ME | Plant#3 | 3TM-501AB | 1st film evaporator | Bearing Anti Drive Side | Shell Gadus S3 T150J 2 | Shell Stamina RL2 | Nippon Oil Multinoc#2 | Grease | 3000 | g | 1 M | 10 | O/H
ME | Plant#3 | 3TM-502 | 2nd film evaporator | Bearing | Shell Gadus S3 T150J 2 | Shell Stamina RL2 | Nippon Oil Multinoc#2 | Grease | 340 | g | 1 M | 20 | O/H
ME | Plant#3 | 3TM-503 | Residue Centrifuge | Spindle Bearing | Shell Tellus S2 MX 46 | Shell Tellus 46 | Shell Tellus 46 | Oil | 17 | L | V/C | V/C | 2 Y
ME | Plant#3 | 3TM-503 | Residue Centrifuge | Spindle Mechanical Seal | Shell Tellus S2 MX 46 | Shell Tellus 46 | Shell Tellus 46 | Oil | 8 | L | V/C | V/C | 2 Y
ME | Plant#3 | 3TM-503 | Residue Centrifuge | Gearbox | Shell Morlina S2 B 150 | Shell Morlina 150 | Shell Tellus C150 | Oil | 17 | L | V/C | V/C | 2 Y
ME | Plant#3 | 3TM-503 | Residue Centrifuge | Torque Arm Bearing | Shell Morlina S2 B 150 | Shell Morlina 150 | Shell Tellus C150 | Oil | 8 | L | V/C | V/C | 2 Y
ME | Plant#3 | 3TM-508 | TA residue feeder | Geared Motor | Shell Gadus S2 V220 2 | Shell Alvania EP 2 | Shell Alvania 2 | Grease | 1000 | g | 1 M | 20 | O/H
ME | Plant#3 | 3TM-508 | TA residue feeder | Plummer Block | Shell Gadus S2 V220 2 | Shell Alvania EP 2 | Shell Alvania 2 | Grease | 2000 | g | 1 M | 200 | O/H
ME | Plant#3 | 3TM-508 | TA residue feeder | Chain for Drive | Shell Gadus S2 V220 2 | Shell Alvania EP 2 | Shell Alvania 2 | Grease | 100 | g | 1 M | 100 | O/H
ME | Plant#3 | 3TP-102AB | Recycle Q pump | Bearing Housing | Shell Turbo T 46 | Shell Turbo T46 | Shell Turbo T46 | Oil | 5 | L | V/C | V/C | 4 Y
ME | Plant#3 | 3TP-103AB | Purge Q pump | Bearing box (Bracket) | Shell Turbo T 46 | Shell Turbo T46 | MOBIL*3 DTE OIL MEDIUM | Oil | 1.64 | L | V/C | V/C | 2 Y
ME | Plant#3 | 3TP-104AB | Catalyst pump | Crank Case,Displacement Chamber,Liquidend Adapter | Shell Tellus S2 VX 46 | Shell Tellus T46 | Shell Tellus ST46 | Oil | 2.5 | L | V/C | V/C | 4 Y
ME | Plant#3 | 3TP-105AB | Chemical pump | Grease Fitting of Pump | Shell Gadus S2 V220 2 | Shell Alvania EP 2 | Shell Alvania 2 | Grease | F | g | 3 M | 20 | O/H
ME | Plant#3 | 3TP-105AB | Chemical pump | Cyclo Part for Variator | Shell Gadus S2 V220 2 | Shell Alvania EP 2 | Shell Alvania RA | Grease | 45 | g | 3 M | 20 | O/H
ME | Plant#3 | 3TP-105AB | Chemical pump | Berier Part for Variator | Shell Morlina S2 B 150 | Shell Morlina 150 | Shell Tellus C150 | Oil | 0.7 | L | V/C | V/C | 4 Y
ME | Plant#3 | 3TP-110AB | Liquid catalyst transfer pump | Crank Case | Shell Omala S2 GX 150 | Shell Omala 150 | Shell Omala 150 | Oil | 1.5 | L | V/C | V/C | 4 Y
ME | Plant#3 | 3TP-110AB | Liquid catalyst transfer pump | Displacement Chamber,Liquidend Adapter | Shell Morlina S2 BL 10 | Shell Morlina 10 | Shell Tellus C10 | Oil | 2.6 | L | V/C | V/C | 4 Y
ME | Plant#3 | 3TP-110C | Liquid catalyst transfer pump | Bearing Housing | Shell Turbo T 46 | Shell Turbo T46 | Shell Turbo T46 | Oil | 0.35 | L | V/C | V/C | 4 Y
ME | Plant#3 | 3TP-1131AB | Steam turbine condensate pump | Bearing Housing | Shell Turbo T 46 | Shell Turbo T46 | Shell Turbo T46 | Oil | 2 | L | V/C | V/C | 4 Y
ME | Plant#3 | 3TP-1331ABCD | CCW pump | Bearing | Shell Turbo T 46 | Shell Turbo T46 | Shell Turbo T46 | Oil | 4.4 | L | V/C | V/C | 4 Y
ME | Plant#3 | 3TP-1332AB | CORROSION INHIBITOR CHARGE PUMP | Reducer pump gear | Shell Omala S2 GX 320 | Shell Omala 320 | Shell Omala 320 | Oil | 0.2 | L | V/C | V/C | O/H
ME | Plant#3 | 3TP-1333AB | SCALE INHIBITOR CHARGE PUMP | Reducer pump gear | Shell Omala S2 GX 320 | Shell Omala 320 | Shell Omala 320 | Oil | 0.2 | L | V/C | V/C | O/H
ME | Plant#3 | 3TP-1334ABC | PA comp CCW Pump | Bearing | Shell Turbo T 68 | Shell Turbo T 68 |  | Oil | 10 | L | V/C | V/C | 1Y
ME | Plant#3 | 3TP-1421CD | 3% NaOH pump | Gearbox | Shell Spirax S2 ATF D2 | Shell ATF | Shell Dexron II , Super ATF, Gelco ATF | Oil | 2.8 | L | V/C | V/C | 2 Y
ME | Plant#3 | 3TP-1900A | Sodium formate transfer pump | Crank Case,Displacement Chamber,Liquidend Adapter | Shell Tellus S2 VX 46 | Shell Tellus T46 | Shell Tellus ST46 | Oil | 2 | L | V/C | V/C | 4 Y
ME | Plant#3 | 3TP-1900B | Sodium formate transfer pump | Crank Case,Displacement Chamber,Liquidend Adapter | Shell Tellus S2 VX 46 | Shell Tellus T46 | Shell Tellus ST46 | Oil | 2.5 | L | V/C | V/C | 4 Y
ME | Plant#3 | 3TP-201AB | Reactor reflux pump | Bearing Housing | Shell Turbo T 46 | Shell Turbo T46 | Shell Turbo T46 | Oil | 3.6 | L | V/C | V/C | 4 Y
ME | Plant#3 | 3TP-203AB | Centrifuge feed pump | Bearing Housing | Shell Turbo T 46 | Shell Turbo T46 | Shell Turbo T46 | Oil | 3.3 | L | V/C | V/C | 4 Y
ME | Plant#3 | 3TP-300AB | RVF feed pump | Bearing Housing | Shell Turbo T 46 | Shell Turbo T46 | Shell Turbo T46 | Oil | 3.3 | L | V/C | V/C | 4 Y
ME | Plant#3 | 3TP-301AB | Mother liquor transfer pump | Bearing Housing | Shell Turbo T 46 | Shell Turbo T46 | Shell Turbo T46 | Oil | 0.6 | L | V/C | V/C | 2 Y
ME | Plant#3 | 3TP-302AB | Filtrate pump | Bearing Housing | Shell Turbo T 46 | Shell Turbo T46 | Shell Turbo T46 | Oil | 0.6 | L | V/C | V/C | 4 Y
ME | Plant#3 | 3TP-310AB | Dryer scrubber bottom pump | Bearing Housing | Shell Turbo T 46 | Shell Turbo T46 | Shell Turbo T46 | Oil | 0.35 | L | V/C | V/C | 4 Y
ME | Plant#3 | 3TP-400 | Silo vent Scrbber pump | Bearing Housing | Shell Turbo T 46 | Shell Turbo T46 | Shell Turbo T46 | Oil | 0.35 | L | V/C | V/C | 4 Y
ME | Plant#3 | 3TP-505 | Residue centrifuge feed pump | Bearing Housing | Shell Turbo T 46 | Shell Turbo T46 | Shell Turbo T46 | Oil | 0.45 | L | V/C | V/C | 4 Y
ME | Plant#3 | 3TP-509 | Residue circulation pump | Bearing Housing | Shell Turbo T 46 | Shell Turbo T46 | Shell Turbo T46 | Oil | 0.35 | L | V/C | V/C | 4 Y
ME | Plant#3 | 3TP-701 | Under ground pump | Bearing box (Bracket) | Shell Gadus S2 V220 2 | Shell Alvania EP 2 | MOBIL *1 MOBILUX 2 | Grease | 80 | g | 1 M | 2 | O/H
ME | Plant#3 | 3TP-800AB | Oil separator pump | Bearing Housing | Shell Turbo T 46 | Shell Turbo T46 | Shell Turbo T46 | Oil | 0.8 | L | V/C | V/C | 4 Y
ME | Plant#3 | 3TP-801AB | TA unit blow down pump | Bearing box (Bracket) | Shell Gadus S2 V220 2 | Shell Alvania EP 2 | MOBIL *1 MOBILUX 2 | Grease | 130 | g | 3 M | 2 | O/H
ME | Plant#3 | 3TP-802AB | PTA unit blow down pump | Bearing box (Bracket) | Shell Gadus S2 V220 2 | Shell Alvania EP 2 | Shell Alvania 2 | Grease | 130 | g | 3 M | 2 | O/H
ME | Plant#3 | 3TP-803AB | Catox area sewer pump | Mechanical Seal | Shell Tellus S2 VX 32 | Shell Tellus T32 | Turbo T32 | Oil | 6.2 | L | V/C | V/C | 4 Y
ME | Plant#3 | 3TP-811 | RO H.P. Pump | Pump Crank Case | Shell Tellus S2 MX 68 | Shell Tellus 68 | Shell Tellus 68 | Oil | 50 | L | V/C | V/C | 4 Y
ME | Plant#3 | 3TP-811 | RO H.P. Pump | Reducer Gear Case | Shell Omala S2 GX 220 | Shell Omala 220 | Shell Omala 220 | Oil | 16 | L | V/C | V/C | 4 Y
ME | Plant#3 | 3TP-811 | RO H.P. Pump | Pump Scraper Seal Case | Shell Gadus S2 V220 2 | Shell Alvania EP 2 | Shell Alvania EP2 | Grease | 200 | g |  |  | O/H
ME | Plant#3 | 3TP-811 | RO H.P. Pump | Coupling (PumpReducer) | Shell Gadus S2 V220 2 | Shell Alvania EP 2 | Shell Alvania EP2 | Grease | 3500 | g |  |  | O/H
ME | Plant#3 | 3TP-811 | RO H.P. Pump | Coupling (ReducerMotor) | Shell Gadus S2 V220 2 | Shell Alvania EP 2 | Shell Alvania EP2 | Grease | 1000 | g |  |  | O/H
ME | Plant#3 | 3TP-811 | RO H.P. Pump | Coupling (Oil PumpMotor) | Shell Gadus S2 V220 2 | Shell Alvania EP 2 | Shell Alvania EP2 | Grease | 120 | g |  |  | O/H
ME | Plant#3 | 3TP-812 | Permeate RO Pump | Bearing Housing | Shell Turbo T 46 | - |  | Oil | 2 | L | 1 Y | 2 | 1Y
ME | Plant#3 | 3TP-902AB | Quench water circulation pump | Bearing Housing | Shell Turbo T 46 | Shell Turbo T46 | Shell Turbo T46 | Oil | 0.6 | L | V/C | V/C | 4 Y
ME | Plant#3 | 3TR-501AB | Chiller | COMPRESSOR | UX300 BLEND OIL | UX300 BLEND OIL | UX300 BLEND OIL | Oil | 6 | L | V/C | V/C | 2 Y
ME | Plant#3 | 3TX-201 | 3TZ-201 pressure unit | Oil Pressure Unit | Shell Tellus S2 MX 32 | Shell Tellus 32 | Shell Tellus 32 | Oil | 800 | L | V/C | V/C | 2 Y
ME | Plant#3 | 3TZ-304 | Rotary valve for 3TM-304 | Gear Case R97 (Rotary Valve motor) | Shell Omala S4 GXV 220 | Shell Omala HD220 | Shell Omala HD220 | Oil | 11.31 | L | V/C | V/C | 2 Y
ME | Plant#3 | 3TZ-304 | Rotary valve for 3TM-304 | Bearing (Rotary Valve station) | Krytox GPL 227 | Krytox GPL 227 | Kluber Barrierta L55/3HV | Grease | 100 | g | 1 M | 15 | O/H
ME | Plant#3 | 3TZ-304 | Rotary valve for 3TM-304 | Drive Chain (Rotary Valve station) | Shell Gadus S2 V220 2 | Shell Alvania EP 2 | Shell Alvania G3 | Grease | 50 | g |  |  | O/H
ME | Plant#3 | 3TZ-401 | Rotary valve for 3PTK401 | Gear Case R67 (Rotary Valve motor) | Shell Omala S4 GXV 220 | Shell Omala HD220 | Shell Omala HD220 | Oil | 1.81 | L | V/C | V/C | 2 Y
ME | Plant#3 | 3TZ-401 | Rotary valve for 3PTK401 | Drive Chain (Rotary Valve station) | Shell Gadus S2 V220 2 | Shell Alvania EP 2 | Shell Alvania G3 | Grease | 50 | g |  |  | O/H
ME | Plant#3 | 3TZ-401 | Rotary valve for 3PTK401 | Bearing (Rotary Valve station) | Krytox GPL 227 | Krytox GPL 227 | Kluber Barrierta L55/3HV | Grease | 100 | g | 1 M | 15 | O/H
ME | Plant#3 | 3TZ-504 | Residue Hoper | Screw Shaft | Shell Gadus S3 T150J 2 | Shell Alvania EP 1 | Shell Alvania 1 | Grease | 330 | g | 6M | 20 | O/H
ME | Plant#3 | 3TZ-504 | Residue Hoper | Gear Bearings | Shell Gadus S3 T150J 2 | Shell Alvania EP 1 | Shell Alvania 1 | Grease | 150 | g | 6M | 20 | O/H
ME | OSBL. | P-161ABCD | Main oil Pump support for C-100 | Main oil Pump | Shell Turbo T 68 | Shell Turbo T68 | Shell Turbo T68 | Oil | 1 | L | V/C | V/C | 4 Y
ME | OSBL. | P-162C | Prelube Driven Pump | Prelube Driven Pump | Shell Gadus S2 V220 2 | Shell Alvania EP2 | Dolium R | Grease | 20 | g | 3 M | 15 | O/H
ME | OSBL. | P-162C | Prelube Driven Pump | Prelube Driven Pump | Shell Gadus S2 V220 2 | Shell Alvania EP2 | Dolium R | Grease | 20 | g | 3 M | 15 | O/H
ME | OSBL. | P-171B | ENGINE DRIVEN Pump | Engine Jacket water preheater Pump | Shell Gadus S2 V220 2 | Shell Alvania EP2 | Dolium R | Grease | 20 | g | 3 M | 15 | O/H
ME | OSBL. | P-171C | Engine Driven Pump | Engine Jacket water preheater Pump | Shell Gadus S2 V220 2 | Shell Alvania EP2 | Mobil Polyrex EM | Grease | 20 | g | 3 M | 15 | O/H
ME | OSBL. | P-190 | Submerged pump | Motor frame | Shell Turbo T 32 | Shell Turbo T32 | Shell Turbo T32 | Oil | 4.7 | L | V/C | V/C | 4 Y
ME | OSBL. | P-200 ABC | Centri. P (Gen)(OSBL) | Bearing box | Shell Turbo T 46 | Shell Turbo T46 | Shell Tellus C46 | Oil | 2.81 | L | V/C | V/C | 4 Y
ME | OSBL. | P-200 DE | Centri. P (Gen)(OSBL) | Bearing box | Shell Tellus S2 MX 46 | Shell Tellus 46 | Shell Tellus C46 | Oil | 3.71 | L | V/C | V/C | 4 Y
ME | OSBL. | P-201 AB | Submerged pump | Motor frame | Shell Turbo T 32 | Shell Turbo T32 | Shell Turbo T32 | Oil | 3.6 | L | V/C | V/C | 4 Y
ME | OSBL. | P-201C | RW SS Transfer Pump | Mechanical seal | Shell Turbo T 32 | Shell Turbo T32 | Shell Turbo T32 | Oil | 1.7 | L | V/C | V/C | 4 Y
ME | OSBL. | P-202AB | 1ST TREATED SS TRANSFER PUMP | Bearing box | Shell Gadus S2 V220 2 | Shell Alvania EP2 | Shell Alvania EP2 | Grease | 200 | g |  |  | O/H
ME | OSBL. | P-210 ABC | Centri. P (Gen)(OSBL) | Bearing box | Shell Turbo T 46 | Shell Turbo T46 | Shell Tellus C46 | Oil | 2.81 | L | V/C | V/C | 4 Y
ME | OSBL. | P-210 DE | Centri. P (Gen)(OSBL) | Bearing box | Shell Tellus S2 MX 46 | Shell Tellus 46 | Shell Tellus C46 | Oil | 2.81 | L | V/C | V/C | 4 Y
ME | OSBL. | P-230 DE | Centri. P (Gen)(OSBL) | Bearing box | Shell Tellus S2 MX 46 | Shell Tellus 46 | Shell Tellus C46 | Oil | 3.71 | L | V/C | V/C | 4 Y
ME | OSBL. | P-230ABC | Centri. P (Gen)(OSBL) | Bearing box | Shell Turbo T 46 | Shell Turbo T46 | Shell Tellus C46 | Oil | 2.81 | L | V/C | V/C | 4 Y
ME | OSBL. | P-240 AB | Submerged pump | Motor frame | Shell Turbo T 32 | Shell Turbo T32 | Shell Turbo T32 | Oil | 3.6 | L | V/C | V/C | 4 Y
ME | OSBL. | P-240 CD | Submerged pump | Motor frame | Shell Turbo T 32 | Shell Turbo T32 | Shell Turbo T32 | Oil | 6.2 | L | V/C | V/C | 4 Y
ME | OSBL. | P-250 AB | Centri.P (Non Clog) | Bearing housing | Shell Turbo T 46 | Shell Turbo T46 | Shell Turbo T46 | Oil | 1.8 | L | V/C | V/C | 4 Y
ME | OSBL. | P-255 AB | Centri. P (Gen)(OSBL) | Bearing box | Shell Turbo T 46 | Shell Turbo T46 | Shell Tellus C46 | Oil | 0.43 | L | V/C | V/C | 4 Y
ME | OSBL. | P-260AB | RW Pump I-Zone | Bearing Housing | Shell Gadus S2 V220 2 | Shell Alvania EP2 | Shell Alvania EP2 | Grease | 700 | g |  |  | O/H
ME | OSBL. | P-280 | Fire water pump | Pump bearing | Shell Gadus S2 V220 2 | Shell Alvania EP2 | Shell Alvania R2 | Grease | 500 | g | 3 M | 40 | O/H
ME | OSBL. | P-280 | Fire water pump | Speed increasing gear | Shell Omala S2 GX 220 | Shell Omala 220 | Shell Omala 220 | Oil | 16 | L | V/C | V/C | 4 Y
ME | OSBL. | P-281 | Jocky Pump | Pump bearing | Shell Gadus S2 V220 2 | Shell Alvania EP2 | Shell Alvania R2 | Grease | 250 | g | 3 M | 30 | O/H
ME | OSBL. | P-290/P-290B | Fire water pump | Pump bearing | Shell Gadus S2 V220 2 | Shell Alvania EP2 | Shell Alvania R2 | Grease | 30 | g | 3 M | 40 | O/H
ME | OSBL. | P-290/P-290B | Fire water pump | Engine | Shell Remula R2 Extra 15W40 | Shell Remula R2 Extra 15W40 | Shell Myrina 15W40 | Oil | 35 | L | V/C | V/C | 4 Y
ME | OSBL. | P-290/P-290B | Fire water pump | Fluxible couping | Shell Gadus S2 V220 2 | Shell Alvania EP2 |  | Grease | 15 | g | 3 M | 15 | O/H
ME | OSBL. | P-310 | Booter Pump | Crank case | Shell Turbo T 46 | Shell Turbo T46 | Shell Turbo T46 | Oil | 3.2 | L | V/C | V/C | 4 Y
ME | OSBL. | P-350 ABC | Centri. P (Gen)(OSBL) | Bearing box | Shell Turbo T 46 | Shell Turbo T46 | Shell Tellus C46 | Oil | 2.11 | L | V/C | V/C | 4 Y
ME | OSBL. | P-350 DE | Centri. P (Gen)(OSBL) | Bearing box | Shell Turbo T 46 | Shell Turbo T46 | Mobil DTE OIL M. | Oil | 2.81 | L | V/C | V/C | 4 Y
ME | OSBL. | P-351 AB | Centri. P (Gen)(OSBL) | Bearing box | Shell Turbo T 46 | Shell Turbo T46 | Shell Tellus C46 | Oil | 0.53 | L | V/C | V/C | 4 Y
ME | OSBL. | P-351C | Centri. P (Gen)(OSBL) | Bearing box | Shell Turbo T 46 | Shell Turbo T46 | Mobil DTE OIL M. | Oil | 0.4 | L | V/C | V/C | 4 Y
ME | OSBL. | P-360ABC | Diw Neutralization Pump'Centri. | Bearing box | Shell Turbo T 46 | Shell Turbo T46 | Shell Tellus C46 | Oil | 0.35 | L | V/C | V/C | 4 Y
ME | OSBL. | P-360DE | Diw Neutralization Pump'Centri. | Bearing box | Shell Turbo T 46 | Shell Turbo T46 | Shell Turbo T46 | Oil | 0.35 | L | V/C | V/C | 4 Y
ME | OSBL. | P-361AB | Centri. P (SS)(OSBL) | Bearing box | Shell Tellus S2 VX 46 | Shell Tellus T46 | Shell Tellus T46 | Oil | 0.43 | L | V/C | V/C | 4 Y
ME | OSBL. | P-370 AB | Diaphragm P.(OSBL) | Crank case | Shell Omala S2 GX 150 | Shell Omala 150 | Shell Omala 150 | Oil | 1.7 | L | V/C | V/C | 4 Y
ME | OSBL. | P-370 AB | Diaphragm P.(OSBL) | Displacement chamber | Shell Morlina S2 BL 10 | Shell Morlina 10 | Shell Tellus C10 | Oil | 0.5 | L | V/C | V/C | 4 Y
ME | OSBL. | P-372 ABC | Diaphragm P.(OSBL) | Crank case | Shell Omala S2 GX 150 | Shell Omala 150 | Shell Omala 150 | Oil | 12 | L | V/C | V/C | 4 Y
ME | OSBL. | P-372 ABC | Diaphragm P.(OSBL) | Displacement chamber | Shell Morlina S2 BL 10 | Shell Morlina 10 | Shell Tellus C10 | Oil | 3 | L | V/C | V/C | 4 Y
ME | OSBL. | P-373 ABC | Diaphragm P.(OSBL) | Crank case | Shell Omala S2 GX 150 | Shell Omala 150 | Shell Omala 150 | Oil | 1.7 | L | V/C | V/C | 4 Y
ME | OSBL. | P-373 ABC | Diaphragm P.(OSBL) | Displacement chamber | Shell Morlina S2 BL 10 | Shell Morlina 10 | Shell Tellus C10 | Oil | 0.3 | L | V/C | V/C | 4 Y
ME | OSBL. | P-373 D | Diaphragm P.(OSBL) | Crank case | Shell Tellus S2 VX 46 | Shell Tellus T46 | Shell Tellus ST46 | Oil | 1.5 | L | V/C | V/C | 4 Y
ME | OSBL. | P-373 D | Diaphragm P.(OSBL) | Displacement chamber | Shell Tellus S2 VX 46 | Shell Tellus T46 | Shell Tellus ST46 | Oil | 1.5 | L | V/C | V/C | 4 Y
ME | OSBL. | P-374 ABC | Diaphragm P.(OSBL) | Crank case | Shell Omala S2 GX 150 | Shell Omala 150 | Shell Omala 150 | Oil | 4.5 | L | V/C | V/C | 4 Y
ME | OSBL. | P-374 ABC | Diaphragm P.(OSBL) | Displacement chamber | Shell Morlina S2 BL 10 | Shell Morlina 10 | Shell Tellus C10 | Oil | 3 | L | V/C | V/C | 4 Y
ME | OSBL. | P-374 DE | Diaphragm P.(OSBL) | Crank case | Shell Tellus S2 VX 46 | Shell Tellus T46 | Shell Tellus ST46 | Oil | 8 | L | V/C | V/C | 4 Y
ME | OSBL. | P-374 DE | Diaphragm P.(OSBL) | Displacement chamber | Shell Tellus S2 VX 46 | Shell Tellus T46 | Shell Tellus ST46 | Oil | 8 | L | V/C | V/C | 4 Y
ME | OSBL. | P-376 AB | Diaphragm P.(OSBL) | Crank case | Shell Omala S2 GX 150 | Shell Omala 150 | Shell Omala 150 | Oil | 12 | L | V/C | V/C | 4 Y
ME | OSBL. | P-376 AB | Diaphragm P.(OSBL) | Displacement chamber | Shell Morlina S2 BL 10 | Shell Morlina 10 | Shell Tellus C10 | Oil | 3 | L | V/C | V/C | 4 Y
ME | OSBL. | P-376 CD | Diaphragm P.(OSBL) | Crank case | Shell Tellus S2 VX 46 | Shell Tellus T46 | Shell Tellus ST46 | Oil | 8.5 | L | V/C | V/C | 4 Y
ME | OSBL. | P-376 CD | Diaphragm P.(OSBL) | Displacement chamber | Shell Tellus S2 VX 46 | Shell Tellus T46 | Shell Tellus ST46 | Oil | 8.5 | L | V/C | V/C | 4 Y
ME | OSBL. | P-377 CD | HCL Feed Pump | Crank case | Shell Omala S2 GX 220 | Shell Omala 220 |  | Oil | 270 | L | V/C | V/C | 4 Y
ME | OSBL. | P-510 ABC | Centri. P (SS)(OSBL) | Bearing housing | Shell Turbo T 46 | Shell Turbo T46 | Shell Turbo T46 | Oil | 0.6 | L | V/C | V/C | 4 Y
ME | OSBL. | P-511 ABCD | Centri. P (SS)(OSBL) | Bearing housing | Shell Turbo T 46 | Shell Turbo T46 | Shell Turbo T46 | Oil | 0.35 | L | V/C | V/C | 4 Y
ME | OSBL. | P-520ABC | Centri. P (SS)(OSBL) | Bearing housing | Shell Turbo T 46 | Shell Turbo T46 | Shell Turbo T46 | Oil | 1.65 | L | V/C | V/C | 4 Y
ME | OSBL. | P-550 ABC | Centri.P (Non Clog) | Bearing housing | Shell Turbo T 46 | Shell Turbo T46 | Shell Turbo T46 | Oil | 1.8 | L | V/C | V/C | 4 Y
ME | OSBL. | P-550ABC | RLSS PUMP | Plummer block | Shell Gadus S2 V220 2 | Shell Alvania EP2 | Shell Alvania R2 | Grease | 700 | g | 3 M | 200 | O/H
ME | OSBL. | P-560 ABC | Centri. P (Gen)(OSBL) | Bearing box | Shell Turbo T 46 | Shell Turbo T46 | Shell Tellus C46 | Oil | 2.11 | L | V/C | V/C | 4 Y
ME | OSBL. | P-561 | Submerged pump | Motor frame | Shell Turbo T 32 | Shell Turbo T32 | Shell Turbo T32 | Oil | 0.65 | L | V/C | V/C | 4 Y
ME | OSBL. | P-562 ABC | Centri. P (Gen)(OSBL) | Bearing box | Shell Turbo T 46 | Shell Turbo T46 | Shell Tellus C46 | Oil | 2.81 | L | V/C | V/C | 4 Y
ME | OSBL. | P-563 ABC | Centri. P (Gen)(OSBL) | Bearing box | Shell Turbo T 46 | Shell Turbo T46 | Shell Turbo T46 | Oil | 2.8 | L | V/C | V/C | 4 Y
ME | OSBL. | P-563 D | Centri. P (Gen)(OSBL) | Bearing box | Shell Turbo T 68 |  | Shell Turbo T46 | Oil | 3.8 | L | V/C | V/C | 5 Y
ME | OSBL. | P-570 ABC | Diaphragm P.(OSBL) | Crank case | Shell Omala S2 GX 150 | Shell Omala 150 | Shell Omala 150 | Oil | 1.7 | L | V/C | V/C | 4 Y
ME | OSBL. | P-570 ABC | Diaphragm P.(OSBL) | Displacement chamber | Shell Morlina S2 BL 10 | Shell Morlina 10 | Shell Tellus C10 | Oil | 0.3 | L | V/C | V/C | 4 Y
ME | OSBL. | P-571 ABC | Diaphragm P.(OSBL) | Crank case | Shell Omala S2 GX 150 | Shell Omala 150 | Shell Omala 150 | Oil | 2.5 | L | V/C | V/C | 4 Y
ME | OSBL. | P-571 ABC | Diaphragm P.(OSBL) | Displacement chamber | Shell Morlina S2 BL 10 | Shell Morlina 10 | Shell Tellus C10 | Oil | 0.8 | L | V/C | V/C | 4 Y
ME | OSBL. | P-572 ABC | Diaphragm P.(OSBL) | Crank case | Shell Omala S2 GX 150 | Shell Omala 150 | Shell Omala 150 | Oil | 1.7 | L | V/C | V/C | 4 Y
ME | OSBL. | P-572 ABC | Diaphragm P.(OSBL) | Displacement chamber | Shell Morlina S2 BL 10 | Shell Morlina 10 | Shell Tellus C10 | Oil | 0.3 | L | V/C | V/C | 4 Y
ME | OSBL. | P-575AB | Diaphragm P.(OSBL) | Crank case | Shell Omala S2 GX 150 | Shell Omala 150 | Shell Omala 150 | Oil | 0.3 | L | V/C | V/C | 4 Y
ME | OSBL. | P-577AB | Diaphragm P.(OSBL) | Crank case | Shell Omala S2 GX 150 | Shell Omala 150 | Shell Omala 150 | Oil | 0.3 | L | V/C | V/C | 4 Y
ME | OSBL. | P-590 | Submerged pump | Motor frame | Shell Turbo T 32 | Shell Turbo T32 | Shell Turbo T32 | Oil | 3.6 | L | V/C | V/C | 4 Y
ME | OSBL. | P-700AB | SC Feed Pump | Bearing Bracket | Shell Tellus S2 MX 46 | Shell Tellus 46 |  | Oil | 170 | L | V/C | V/C | 4 Y
ME | OSBL. | P-750AB | SC Return Feed | Crank case | SKF LGHT 3 | SKF LGHT 3 |  | Grease | 15 | g | 3 M | 15 | O/H
ME | OSBL. | P-920 | Submerged pump | Motor frame | Shell Turbo T 32 | Shell Turbo T32 | Shell Turbo T32 | Oil | 8 | L | V/C | V/C | 4 Y
ME | OSBL. | P-960B | Urea Pump | Gear box | Shell Omala S2 GX 150 | Shell Omala 150 | Shell Omala 150 | Oil | 0.18 | L | V/C | V/C | 4 Y
ME | OSBL. | P-961AB | Quench Water Boost up | Bearing Box | Shell Turbo T 46 | Shell Turbo T46 | Mobil DTE OIL M. | Oil | 0.35 | L | V/C | V/C | 4 Y
ME | OSBL. | PC-810AB | Pneumatic conveying | Oil case at gear side | Shell Morlina S2 B 100 | Shell Morlina 100 | Shell Tellus C100 | Oil | 4.2 | L | V/C | V/C | 2 Y
ME | OSBL. | PC-810AB | Pneumatic conveying | Oil case at pulley side | Shell Morlina S2 B 100 | Shell Morlina 100 | Shell Tellus C100 | Oil | 4.2 | L | V/C | V/C | 2 Y
ME | OSBL. | PC-810B | PTA Transfer Blower | Pillow Block | Shell Gadus S2 V220 2 | Shell Alvania EP2 |  | Grease | F | g | 3 M | 30 | O/H
ME | OSBL. | PC-820-ABCD | PTA Dust Collect blower | Bearing | Shell Gadus S3 T150J 2 | Shell Stamina RL2 | Shell Valiant M2 | Grease | 310 | g | 3 M | 60 | O/H
ME | OSBL. | PP-810 | Submerged pump | Motor frame | Shell Turbo T 32 | Shell Turbo T32 | Shell Turbo T32 | Oil | 3.6 | L | V/C | V/C | 2 Y
ME | OSBL. | PP-811ABC | Submerged pump | Motor frame | Shell Turbo T 32 | Shell Turbo T32 | Shell Turbo T32 | Oil | 0.65 | L | V/C | V/C | 2 Y
ME | OSBL. | PP-811FGHI | Truck Scale pit Pump | Mechanical seal | Shell Turbo T 32 | Shell Turbo T32 | Shell Turbo T32 | Oil | 0.18 | L | V/C | V/C | 4 Y
ME | OSBL. | PZ-809 ABCDE | Truck scale | Stopper (Screw nut) | Shell Gadus S2 V220 2 | Shell Alvania EP2 | Shell Alvania R2 | Grease | 100 | g | 3 M | 50 | O/H
ME | OSBL. | PZ 810AB | PTA Container Bulk & Hopper truck bagging machine | Driving trolley pinion&shaft | Shell Gadus S2 V220 2 | Shell Alvania EP2 | Shell Alvania R2 | Grease | 20 | g | 3 M | 5 | O/H
ME | OSBL. | PZ 810AB | Bulk bagging machine | Driving trolley roller shaft | Shell Morlina S2 B 150 | Shell Morlina 150 | Shell Tellus C150 | Oil | 0.5 | L | V/C | V/C | 4 Y
ME | OSBL. | PZ 810AB | Bulk bagging machine | Up&down nechanish for pivotable platfrom | Shell Morlina S2 B 150 | Shell Morlina 150 | Shell Tellus C150 | Oil | 0.5 | L | V/C | V/C | 4 Y
ME | OSBL. | PZ 810AB | Bulk bagging machine | Dolley guide roller | Shell Morlina S2 B 150 | Shell Morlina 150 | Shell Tellus C150 | Oil | 0.5 | L | V/C | V/C | 4 Y
ME | OSBL. | PZ-810CDE | Moing spout | Gear box | Shell Omala S2 GX 460 | Shell Omala 460 |  | Oil | 2.5 | L | V/C | V/C | 4 Y
ME | OSBL. | PZ-820-10HIJ | pool conveyor-2 | Bearing for front shaft UCF208D | Shell Gadus S2 V220 2 | Shell Alvania EP2 | Shell Alvania EP2 | Grease | 100 | g | 3 M | 6 | O/H
ME | OSBL. | PZ-820-10HIJ | pool conveyor-2 | Bearing for front shaft UCF209D | Shell Gadus S2 V220 2 | Shell Alvania EP2 | Shell Alvania EP2 | Grease | 100 | g | 3 M | 7 | O/H
ME | OSBL. | PZ-820-10ABCD | Bagging conveyor gear unit | Gear box | Shell Omala S2 GX 680 | Shell Omala 680 | Shell Omala 680 | Oil | 1.5 | L | V/C | V/C | 4 Y
ME | OSBL. | PZ-820-10ABCD | Pool Conveyor-2 | Bearing for rollor | Shell Gadus S2 V220 2 | Shell Alvania EP2 | Shell Alvania EP2 | Grease | 100 | g | 3 M | 3 | O/H
ME | OSBL. | PZ-820 -11HIJ | pool conveyor-3 | Bearing for front shaft UCF208D | Shell Gadus S2 V220 2 | Shell Alvania EP2 | Shell Alvania EP2 | Grease | 100 | g | 3 M | 6 | O/H
ME | OSBL. | PZ-820 -11HIJ | pool conveyor-3 | Bearing for front shaft UCF209D | Shell Gadus S2 V220 2 | Shell Alvania EP2 | Shell Alvania EP2 | Grease | 100 | g | 3 M | 7 | O/H
ME | OSBL. | PZ-820-11ABCD | Bagging conveyor gear unit | Gear box | Shell Omala S2 GX 680 | Shell Omala 680 | Shell Omala 680 | Oil | 1.5 | L | V/C | V/C | 4 Y
ME | OSBL. | PZ-820-11ABCD | Pool Conveyor-3 | Bearing for rollor | Shell Gadus S2 V220 2 | Shell Alvania EP2 | Shell Alvania EP2 | Grease | 100 | g | 3 M | 3 | O/H
ME | OSBL. | PZ-820-3HIJ | Screw feeder unit | Inside casing UCF214 | Shell Gadus S2 V220 2 | Shell Alvania EP2 |  | Grease | F | g | 3 M | 21 | O/H
ME | OSBL. | PZ-820-3HIJ | Screw feeder unit | Throw side UKFC216C | Shell Gadus S2 V220 2 | Shell Alvania EP2 |  | Grease | F | g | 3 M | 31 | O/H
ME | OSBL. | PZ-820-3HIJ | Screw feeder unit | Discharge side UKFC216D | Shell Gadus S2 V220 2 | Shell Alvania EP2 |  | Grease | F | g | 3 M | 31 | O/H
ME | OSBL. | PZ-820-3HIJ | Screw feeder unit | Inside casing UCF209 | Shell Gadus S2 V220 2 | Shell Alvania EP2 |  | Grease | F | g | 3 M | 6.5 | O/H
ME | OSBL. | PZ-820-3HIJ | Screw feeder unit | Throw side UKFC210C | Shell Gadus S2 V220 2 | Shell Alvania EP2 |  | Grease | F | g | 3 M | 7.7 | O/H
ME | OSBL. | PZ-820-3HIJ | Screw feeder unit | Discharge side UKFC210D | Shell Gadus S2 V220 2 | Shell Alvania EP2 |  | Grease | F | g | 3 M | 7.7 | O/H
ME | OSBL. | PZ-820-3HIJ | Screw feeder unit | Gear for reducer | Shell Gadus S2 V220 2 | Shell Alvania EP2 |  | Grease | F | g | 3 M | 40 | O/H
ME | OSBL. | PZ-820-3HIJ-2 | Screw feeder unit | Gear for reducer | Shell Gadus S2 V220 2 | Shell Alvania EP2 |  | Grease | F | g | 3 M | 40 | O/H
ME | OSBL. | PZ-820-3HIJ-1 | Screw feeder unit | Gear for reducer | Shell Omala S2 GX 320 | Shell Omala 320 |  | Oil | F | L | V/C | 3 | 1Y
ME | OSBL. | PZ-820-4HIJ | Screw feeder unit | Rod end -POS 12 | Shell Gadus S2 V220 2 | Shell Alvania EP2 |  | Grease | F | g | 3 M | 40 | O/H
ME | OSBL. | PZ-820-3ABCD | Screw feeder unit | Gearbox case | Shell Omala S2 GX 680 | Shell Omala 680 | Shell Omala 680 | Oil | 5 | L | V/C | V/C | 4 Y
ME | OSBL. | PZ-820-3ABCD | Screw feeder unit | Bearing for screw feeder | Shell Gadus S2 V220 2 | Shell Alvania EP2 | Shell Alvania EP2 | Grease | 300 | g | 3 M | 30 | O/H
ME | OSBL. | PZ-820-6HIJ | Bagging conveyor | Bearing for Top shaft UCP 209CD | Shell Gadus S2 V220 2 | Shell Alvania EP2 | Shell Alvania EP2 | Grease | 100 | g | 3 M | 7 | O/H
ME | OSBL. | PZ-820-6HIJ | Bagging conveyor | Bearing for Tention shaft UCFL206D | Shell Gadus S2 V220 2 | Shell Alvania EP2 | Shell Alvania EP2 | Grease | 100 | g | 3 M | 4 | O/H
ME | OSBL. | PZ-820-6HIJ | Bagging conveyor | Bearing for Under shaft UCFL206D | Shell Gadus S2 V220 2 | Shell Alvania EP2 |  | Grease | F | g | 3 M | 4 | O/H
ME | OSBL. | PZ-820-6ABCD | Bagging conveyor gear unit | Gear box | Shell Omala S2 GX 680 | Shell Omala 680 | Shell Omala 680 | Oil | 1.5 | L | V/C | V/C | 4 Y
ME | OSBL. | PZ-820-6ABCD | Bagging conveyor | Bearing for rollor | Shell Gadus S2 V220 2 | Shell Alvania EP2 | Shell Alvania EP2 | Grease | 100 | g | 3 M | 10 | O/H
ME | OSBL. | PZ-820-7ABCD | Bagging conveyor gear unit | Gear box | Shell Omala S2 GX 680 | Shell Omala 680 | Shell Omala 680 | Oil | 1.5 | L | V/C | V/C | 4 Y
ME | OSBL. | PZ-820-7ABCD | Tying Conveyor | Bearing for rollor | Shell Gadus S2 V220 2 | Shell Alvania EP2 | Shell Alvania EP2 | Grease | 100 | g | 3 M | 3 | O/H
ME | OSBL. | PZ-820-8HIJ | Weight Checker | Bearing for front shaft UCF208D | Shell Gadus S2 V220 2 | Shell Alvania EP2 | Shell Alvania EP2 | Grease | 100 | g | 3 M | 6 | O/H
ME | OSBL. | PZ-820-8HIJ | Weight Checker | Bearing for front shaft UCF209D | Shell Gadus S2 V220 2 | Shell Alvania EP2 | Shell Alvania EP2 | Grease | 100 | g | 3 M | 7 | O/H
ME | OSBL. | PZ-820-8ABCD | Bagging conveyor gear unit | Gear box | Shell Omala S2 GX 680 | Shell Omala 680 | Shell Omala 680 | Oil | 1.5 | L | V/C | V/C | 4 Y
ME | OSBL. | PZ-820-8ABCD | Weight Checker | Bearing for rollor | Shell Gadus S2 V220 2 | Shell Alvania EP2 | Shell Alvania EP2 | Grease | 100 | g | 3 M | 3 | O/H
ME | OSBL. | PZ-820-9HIJ | pool conveyor-1 | Bearing for front shaft UCF208D | Shell Gadus S2 V220 2 | Shell Alvania EP2 | Shell Alvania EP2 | Grease | 100 | g | 3 M | 6 | O/H
ME | OSBL. | PZ-820-9HIJ | pool conveyor-1 | Bearing for front shaft UCF209D | Shell Gadus S2 V220 2 | Shell Alvania EP2 | Shell Alvania EP2 | Grease | 100 | g | 3 M | 7 | O/H
ME | OSBL. | PZ-820-9ABCD | Bagging conveyor gear unit | Gear box | Shell Omala S2 GX 680 | Shell Omala 680 | Shell Omala 680 | Oil | 1.5 | L | V/C | V/C | 4 Y
ME | OSBL. | PZ-820-9ABCD | Pool Conveyor-1 | Bearing for rollor | Shell Gadus S2 V220 2 | Shell Alvania EP2 | Shell Alvania EP2 | Grease | 100 | g | 3 M | 3 | O/H
ME | OSBL. | PZ-821/822 | Pneumatic conveying | Gearbox case | Shell Omala S2 GX 220 | Shell Omala 220 | Shell Omala 220 | Oil | 2.1 | L | V/C | V/C | 4 Y
ME | OSBL. | PZ-821/822 | Rotary Valve For PTK-820A,B | Driving chain | Shell Gadus S2 V220 2 | Shell Alvania EP2 | Shell Alvania G3 | Grease | 100 | g | 3 M | 30 | O/H
ME | OSBL. | PZ-823 / 823B | Pneumatic conveying | Gearbox case | Shell Omala S2 GX 220 | Shell Omala 220 | Shell Omala 220 | Oil | 1.05 | L | V/C | V/C | 4 Y
ME | OSBL. | PZ-823 / 823B | Rotary Valve For PM-822 | Driving chain | Shell Gadus S2 V220 2 | Shell Alvania EP2 | Shell Alvania G3 | Grease | 100 | g | 3 M | 30 | O/H
ME | OSBL. | PZM-820-1ABCD | Flex. Container bagging m/c | Tying/pool conveyor gear unit | Shell Omala S2 GX 680 | Shell Omala 680 | Shell GRXP 680 | Oil | 0.9 | L | V/C | V/C | 4 Y
ME | OSBL. | PZM-820-1ABCD | Flex. Container bagging m/c | Weight check conveyor gear unit | Shell Omala S2 GX 680 | Shell Omala 680 | Shell GRXP 680 | Oil | 0.9 | L | V/C | V/C | 4 Y
ME | OSBL. | PZM-820-1ABCD | Flex. Container bagging m/c | Screw feeder gear unit | Shell Omala S2 GX 680 | Shell Omala 680 | Shell GRXP 680 | Oil | 5 | L | V/C | V/C | 4 Y
ME | OSBL. | PZM-820-1ABCD | Flex. Container bagging m/c | Drum bearing SKF 30 mm | Shell Gadus S2 V220 2 | Shell Alvania EP2 | Shell Alvania RA | Grease | 100 | g | 3 M | 3 | O/H
ME | OSBL. | PZM-820-1ABCD | Bagging Conveyor | Drum bearing SKF 30 mm | Shell Gadus S2 V220 2 | Shell Alvania EP2 | Shell Alvania RA | Grease | 100 | g | 3 M | 3 | O/H
ME | OSBL. | PZM-820-1ABCD | Bagging Conveyor | screw bearing SKF 70 mm | Shell Gadus S2 V220 2 | Shell Alvania EP2 | Shell Alvania RA | Grease | 300 | g | 3 M | 30 | O/H
ME | OSBL. | PZM-820-1ABCD | Bagging Conveyor | Balance weight bearing | Shell Gadus S2 V220 2 | Shell Alvania EP2 | Shell Alvania RA | Grease | 50 | g | 3 M | 7 | O/H
ME | OSBL. | PZM-820-1ABCD | Flex. Container bagging m/c | Air service set | Shell Morlina S2 BL 10 | Shell Morlina 10 | Shell Tellus C10 | Oil | 0.25 | L | V/C | V/C | 4 Y
ME | OSBL. | PZM-820-6ABCD | Flex. Container bagging m/c | Bagging conveyor gear unit | Shell Omala S2 GX 680 | Shell Omala 680 | Shell GRXP 680 | Oil | 1.5 | L | V/C | V/C | 4 Y
ME | OSBL. | PZM-820-6ABCD | Flex. Container bagging m/c | Drum bearing SKF 60 mm | Shell Gadus S2 V220 2 | Shell Alvania EP2 | Shell Alvania R3 | Grease | 100 | g | 3 M | 10 | O/H
ME | OSBL. | 2P-372AB | Cation Feed Pump | Crank case | Shell Tellus S2 VX 46 | Shell Tellus T46 | Shell Tellus T46 | Oil | 8.5 | L | V/C | V/C | 4 Y
ME | OSBL. | 2P-372AB | Cation Feed Pump | Displacement chamber | Shell Tellus S2 VX 46 | Shell Tellus T46 | Shell Tellus T46 | Oil | 8.5 | L | V/C | V/C | 4 Y
ME | OSBL. | 2P-510AB | WW(P) Feed Pump | Bearing Housing | Shell Turbo T 46 | Shell Turbo T46 | Shell Turbo T46 | Oil | 0.8 | L | V/C | V/C | 4 Y
ME | OSBL. | 2P-511AB | WW(B) Feed Pump | Bearing Housing | Shell Turbo T 46 | Shell Turbo T46 | Shell Turbo T46 | Oil | 0.35 | L | V/C | V/C | 4 Y
ME | OSBL. | 2P-520 | Caustic soda circulation Pump | Bearing Housing | Shell Turbo T 46 | Shell Turbo T46 | Shell Turbo T46 | Oil | 0.35 | L | V/C | V/C | 4 Y
ME | OSBL. | 2P-531ABC | UASB Feed Pump | Bearing housing | Shell Tellus S2 MX 68 | - |  | Oil | 3 | L | V/C | V/C | 4 Y
ME | OSBL. | 2P-532ABC | Recycle Pump | Bearing housing | Shell Tellus S2 MX 68 | - |  | Oil | 3 | L | V/C | V/C | 4 Y
ME | OSBL. | 2P-510C | WW Feed Pump | Bearing housing | Shell Turbo T 46 | - |  | Oil | 0.8 | L | V/C | V/C | 4 Y
ME | OSBL. | 2P-550ABC | RLSS Pump | Bearing Housing | Shell Turbo T 46 | Shell Turbo T46 | Shell Turbo T46 | Oil | 1.8 | L | V/C | V/C | 4 Y
ME | OSBL. | 2P-550ABC | RLSS PUMP | Plummer Block | Shell Gadus S2 V220 2 | Shell Alvania EP2 |  | Grease | 320 | g | 3 M | 200 | O/H
ME | OSBL. | 2P-560AB | TWW circulation Pump | Bearing Housing | Shell Turbo T 46 | Shell Turbo T46 | Mobil DTE OIL M. | Oil | 3.71 | L | V/C | V/C | 4 Y
ME | OSBL. | 2P-562ABC | TWW Transfer Pump | Bearing Housing | Shell Turbo T 46 | Shell Turbo T46 | Mobil DTE OIL M. | Oil | 2.81 | L | V/C | V/C | 4 Y
ME | OSBL. | 2P-570AB | 98% H2SO4 Feed Pump | Crank case | Shell Tellus S2 VX 46 | Shell Tellus T46 | Shell Tellus T46 | Oil | 2 | L | V/C | V/C | 4 Y
ME | OSBL. | 2P-570AB | 98% H2SO4 Feed Pump | Displacement chamber | Shell Tellus S2 VX 46 | Shell Tellus T46 | Shell Tellus T46 | Oil | 2 | L | V/C | V/C | 4 Y
ME | OSBL. | 2P-571AB | UREA Feed Pump | Crank case | Shell Tellus S2 VX 46 | Shell Tellus T46 | Shell Tellus T46 | Oil | 2.5 | L | V/C | V/C | 4 Y
ME | OSBL. | 2P-571AB | UREA Feed Pump | Displacement chamber | Shell Tellus S2 VX 46 | Shell Tellus T46 | Shell Tellus T46 | Oil | 2.5 | L | V/C | V/C | 4 Y
ME | OSBL. | 2P-571C | Urea Feed Pump | Liquid end | Shell Tellus S2 MX 46 | - |  | Oil | 2.5 | L | V/C | V/C | 1 Y
ME | OSBL. | 2P-571C | Urea Feed Pump | Power end | Shell Tellus S2 MX 46 | - |  | Oil | 1 | L | V/C | V/C | 1 Y
ME | OSBL. | 2P-572AB | 85% PO4aq Feed Pump | Crank case | Shell Tellus S2 VX 46 | Shell Tellus T46 | Shell Tellus T46 | Oil | 2.5 | L | V/C | V/C | 4 Y
ME | OSBL. | 2P-572AB | 85% PO4aq Feed Pump | Displacement chamber | Shell Tellus S2 VX 46 | Shell Tellus T46 | Shell Tellus T46 | Oil | 2.5 | L | V/C | V/C | 4 Y
ME | OSBL. | 2P-572C | 85% PO4 aq. Feed Pump | Liquid end | Shell Tellus S2 MX 46 | - |  | Oil | 2 | L | V/C | V/C | 1 Y
ME | OSBL. | 2P-572C | 85% PO4 aq. Feed Pump | Power end | Shell Tellus S2 MX 46 | - |  | Oil | 1 | L | V/C | V/C | 1 Y
ME | OSBL. | 2P-573AB | Micronutrient Pump | Liquid end | Shell Tellus S2 MX 46 | - |  | Oil | 2 | L | V/C | V/C | 1 Y
ME | OSBL. | 2P-573AB | Micronutrient Pump | Power end | Shell Tellus S2 MX 46 | - |  | Oil | 1 | L | V/C | V/C | 1 Y
ME | OSBL. | 2P-577AB | Ca(OH)2 Feed Pump | Sheathed connections | Shell Omala S2 GX 460 | - |  | Oil | 0.03 | L | V/C | V/C | 1 Y
ME | OSBL. | 2P-577AB | Ca(OH)2 Feed Pump | Gear reducer | Shell Omala S2 GX 220 | - |  | Oil | 1.2 | L | V/C | V/C | 1 Y
ME | OSBL. | 2P-578AB | KCl Feed Pump | Gear reducer | Shell Omala S2 GX 150 | - |  | Oil | 0.95 | L | V/C | V/C | 1 Y
ME | OSBL. | 2P-590 | G-ZONE Rain Water pit Pump | Mechanical seal | Shell Turbo T 32 | Shell Turbo T32 | Shell Turbo T32 | Oil | 1.18 | L | V/C | V/C | 4 Y
ME | OSBL. | 2P-920 | SS Filtrated Water Pump | Mechanical seal | Shell Turbo T 32 | Shell Turbo T32 | Shell Turbo T32 | Oil | 6.2 | L | V/C | V/C | 4 Y
ME | OSBL. | 2PZ-803ABC | Rotary valve | Gearbox | Shell Omala S2 GX 220 | Shell Omala 220 | Shell Omala 220 | Oil | 1.7 | L | V/C | V/C | 4 Y
ME | OSBL. | C-100ABCD | SA/ IA air Compressor | Air end gear box | Shell Turbo T 68 | Shell Turbo T68 | Shell Turbo T68 | Oil | 80 | L | V/C | V/C | 1 Y
ME | OSBL. | C-100E |  | Gearbox | Ingersoll RandTurboBlendTM Lubricating oil |  |  | Oil | 210 | L | V/C | V/C | 4 Y
ME | OSBL. | C-130 , 2C-130 | Air booster compressor | Compressor Tel 70/65 | Shell Remula R2 Extra 15W40 | Shell Remula R2 Extra 15W40 | Shell Rotella 5W40 | Oil | 2.25 | L | V/C | V/C | 2 Y
ME | OSBL. | C-186ABC | Air Compressor support EDG | Crank case | Shell Corena S2 P 68 | Shell Corena P68 | Shell Corena P68 | Oil | 4 | L | V/C | V/C | 2 Y
ME | OSBL. | C-300AB | Mixing Air Booter | Bearing shaft | Shell Gadus S3 T150J 2 | Shell Stamina RL2 | Shell Stamina 2 | Grease | 310 | g |  |  | O/H
ME | OSBL. | C-300AB | Mixing Air Booter | Crank case | Shell Omala S4 GX 220 | Shell Omala HD220 | Shell Omala 220 | Oil | 0.83 | L | V/C | V/C | 4 Y
ME | OSBL. | C-520AB | Cooling tower | Gear box | Shell Omala S4 GX 220 | Shell Omala HD220 | Synthetic oil ISO 220 | Oil | 9.5 | L | V/C | V/C | 1 Y
ME | OSBL. | C-540 ABCDE | Aeration blower | Bearing housing | Shell Turbo T 32 | Shell Turbo T32 | Shell Turbo T32 | Oil | 1.2 | L | V/C | V/C | 2 Y
ME | OSBL. | C-742 | Rotary Vane vacuum pump | Pump bearing | FRAGOL P175-1 ( VG320) | Aker Cool Lube 11 |  | Oil | 100 | L | V/C | V/C | 0.3 Y
ME | OSBL. | C-951C | Combustion Air Fan | Fan Bearing | Shell Gadus S2 V220 2 | Shell Alvania EP2 | Shell Alvania EP2 | Grease | 450 | g |  |  | O/H
ME | OSBL. | C-951C | Combustion Air Fan | Coupling | Shell Gadus S2 V220 2 | Shell Alvania EP2 | Shell Alvania EP2 | Grease | 350 | g |  |  | O/H
ME | OSBL. | C-952 | Induced Draft Fan | Fan Bearing | Shell Turbo T 32 | Shell Turbo T32 | Shell Turbo T32 | Oil | 4.6 | L | V/C | V/C | Not Use
ME | OSBL. | C-952 | Induced Draft Fan | Coupling | Shell Gadus S2 V220 2 | Shell Alvania EP2 | Shell Alvania EP2 | Grease | 350 | g |  |  | O/H
ME | OSBL. | CM-951A | Combustion Air Fan | Combusion air fan | Shell Gadus S3 T150J 2 | Shell Stamina RL2 | Mobilith AW2 | Grease | 500 | g |  |  | O/H
ME | OSBL. | CM-951B | Combustion Air Fan | Combusion air fan | Shell Gadus S3 T150J 2 | Shell Stamina RL2 | Mobilith AW2 | Grease | 500 | g |  |  | O/H
ME | OSBL. | 2C-525A |  | Vane lubricant | Mobil SHC 629 | - |  | Oil | 80 | L | V/C | V/C | 4000 hrs
ME | OSBL. | 2C-525B |  | Vane lubricant | Anderol 555 | Rimula X monograde 40 |  | Oil | 20 | L | V/C | V/C | Fill up
ME | OSBL. | 2C-540 ABC | Aeration blower | Bearing housing | Shell Turbo T 32 | Shell Turbo T32 | Shell Turbo T32 | Oil | 3.2 | L | V/C | V/C | 2 Y
ME | OSBL. | J-210AB | 1st Step SS Treatment Facility Rake | Drive unit (Upper section) | Shell Gadus S2 V220 2 | Shell Alvania EP2 | Shell Alvania EP2 | Grease | 430 | g | 1 M | 47 | O/H
ME | OSBL. | J-210AB | 1st Step SS Treatment Facility Rake | Drive unit (Middle section) | Shell Gadus S2 V220 2 | Shell Alvania EP2 | Shell Alvania EP2 | Grease | 210 | g | 1 M | 24 | O/H
ME | OSBL. | J-210AB | 1st Step SS Treatment Facility Rake | Drive unit (Lower section) | Shell Gadus S2 V220 2 | Shell Alvania EP2 | Shell Alvania EP2 | Grease | 730 | g | 1 M | 80 | O/H
ME | OSBL. | J-210AB | 1st Step SS Treatment Facility Rake | Cyclo reducer (Input section) | Shell Gadus S2 V220 2 | Shell Alvania EP2 | Shell Sunlight 2 | Grease | 40 | g | 1 M | 5 | O/H
ME | OSBL. | J-210AB | 1st Step SS Treatment Facility Rake | Cyclo reducer (Middle section) | Shell Gadus S2 V220 2 | Shell Alvania EP2 | Shell Sunlight 2 | Grease | 750 | g | 1 M | 84 | O/H
ME | OSBL. | J-210AB | 1st Step SS Treatment Facility Rake | Cyclo reducer (Ouput section) | Shell Gadus S2 V220 2 | Shell Alvania EP2 | Shell Sunlight 2 | Grease | 300 | g | 1 M | 34 | O/H
ME | OSBL. | J-210ABC | 1st Step SS Treatment Facility Rake | Drive unit | Shell Omala S2 GX 460 | Shell Omala 460 | Shell Omala 460 | Oil | 36 | L | V/C | V/C | 2 Y
ME | OSBL. | J-210C | 1st Step SS Treatment Facility Rake | 1st stage(1/P side) reduction portion | Shell Gadus S2 V220 2 | Shell Alvania EP2 |  | Grease | F | g | 1 M | 10 | O/H
ME | OSBL. | J-210C | 1st Step SS Treatment Facility Rake | 2st stage(m/P side B) reduction portion | Shell Gadus S2 V220 2 | Shell Alvania EP2 |  | Grease | F | g | 1 M | 10 | O/H
ME | OSBL. | J-210C | 1st Step SS Treatment Facility Rake | 3st stage(O/P side A) reduction portion | Shell Gadus S2 V220 2 | Shell Alvania EP2 |  | Grease | F | g | 1 M | 10 | O/H
ME | OSBL. | J-210C | 1st Step SS Treatment Facility Rake | 3st stage(O/P side A) slow speed shaft bearing portion | Shell Gadus S2 V220 2 | Shell Alvania EP2 |  | Grease | F | g | 1 M | 10 | O/H
ME | OSBL. | J-210C | 1st Step SS Treatment Facility Rake | Drive Head Support | Shell Gadus S2 V220 2 | Shell Alvania EP2 |  | Grease | F | g | 1 M | 10 | O/H
ME | OSBL. | J-211AB | Coagulation Pit Agitator | Bearing for gear box 207 | Shell Gadus S2 V220 2 | Shell Alvania EP2 | Shell Alvania EP2 | Grease | 350 | g |  |  | O/H
ME | OSBL. | J-211AB | Coagulation Pit Agitator | Bearing for gear box 208 | Shell Gadus S2 V220 2 | Shell Alvania EP2 | Shell Alvania EP2 | Grease | 350 | g |  |  | O/H
ME | OSBL. | J-211AB | Agitators | Gear and bearing for gear box | Shell Omala S2 GX 320 | Shell Omala 320 | Shell Omala 320 | Oil | 14 | L | V/C | V/C | 2 Y
ME | OSBL. | J-211AB | Coagulation Pit Agitator | Bearing for gear box 216 | Shell Gadus S2 V220 2 | Shell Alvania EP2 | Shell Sunlight 2 | Grease | 10 | g | 3 M | 10 | O/H
ME | OSBL. | J-211AB | Coagulation Pit Agitator | Bearing for gear box 225 | Shell Gadus S2 V220 2 | Shell Alvania EP2 | Shell Sunlight 2 | Grease | 20 | g | 3 M | 20 | O/H
ME | OSBL. | J-211AB | Coagulation Pit Agitator | Bearing for gear box 241 | Shell Gadus S2 V220 2 | Shell Alvania EP2 | Shell Sunlight 2 | Grease | 45 | g | 3 M | 45 | O/H
ME | OSBL. | J-211C | Agitators | Gear and bearing for gear box | Shell Omala S2 GX 150 | Shell Omala 150 | Shell Omala 150 | Oil | 14 | L | V/C | V/C | 2 Y
ME | OSBL. | J-211C | Coagulation Pit Agitator | Cyclo reducer (1st stage) | Shell Gadus S2 V220 2 | Shell Alvania EP2 | Shell Sunlight 2 | Grease | 100 | g | 3 M | 100 | O/H
ME | OSBL. | J-211C | Coagulation Pit Agitator | Cyclo reducer (2 st stage gear) | Shell Gadus S2 V220 2 | Shell Alvania EP2 | Shell Sunlight 2 | Grease | 1000 | g |  |  | O/H
ME | OSBL. | J-212ABC | Agitators | Beier variator Cyclo | Shell Morlina S2 B 150 | Shell Morlina 150 | Shell Tellus C150 | Oil | 6.8 | L | V/C | V/C | 2 Y
ME | OSBL. | J-212ABC | Flocculation Pit Agitator | Cyclo reducer (output shaft bearing) | Shell Gadus S2 V220 2 | Shell Alvania EP2 | Shell Sunlight 2 | Grease | 500 | g | 1 M | 10 | O/H
ME | OSBL. | J-212ABC | Flocculation Pit Agitator | Bearing for main shaft | Shell Gadus S2 V220 2 | Shell Alvania EP2 | Shell Sunlight 2 | Grease | 400 | g |  |  | O/H
ME | OSBL. | J-250 | SS Thickener Rake | Drive unit (Upper section) | Shell Gadus S2 V220 2 | Shell Alvania EP2 | Shell Alvania EP2 | Grease | 400 | g | 3 M | 140 | O/H
ME | OSBL. | J-250 | SS Thickener Rake | Drive unit (Middle section) | Shell Gadus S2 V220 2 | Shell Alvania EP2 | Shell Alvania EP2 | Grease | 200 | g | 3 M | 70 | O/H
ME | OSBL. | J-250 | SS Thickener Rake | Drive unit (Lower section) | Shell Gadus S2 V220 2 | Shell Alvania EP2 | Shell Alvania EP2 | Grease | 700 | g | 3 M | 240 | O/H
ME | OSBL. | J-250 | Rakes | Drive unit | Shell Omala S2 GX 460 | Shell Omala 460 | Shell Omala 460 | Oil | 36 | L | V/C | V/C | 2 Y
ME | OSBL. | J-250 | SS Thickener Rake | Cyclo reducer (Input section) | Shell Gadus S2 V220 2 | Shell Alvania EP2 | Shell Alvania EP2 | Grease | 1100 | g | 3 M | 15 | O/H
ME | OSBL. | J-250 | SS Thickener Rake | Cyclo reducer (Middle section) | Shell Gadus S2 V220 2 | Shell Alvania EP2 | Shell Alvania EP2 | Grease | 800 | g | 3 M | 250 | O/H
ME | OSBL. | J-250 | SS Thickener Rake | Cyclo reducer (Output section) | Shell Gadus S2 V220 2 | Shell Alvania EP2 | Shell Alvania EP2 | Grease | 300 | g | 3 M | 100 | O/H
ME | OSBL. | J-251 | Agitators | Beier variator | Shell Morlina S2 B 150 | Shell Morlina 150 | Shell Tellus C150 | Oil | 1.4 | L | V/C | V/C | 1Y
ME | OSBL. | J-251 | SS Thickener Rake | Cyclo reducer (gear) | Shell Gadus S2 V220 2 | Shell Alvania EP2 | Shell Alvania RA | Grease | 100 | g | 3 M | 60 | O/H
ME | OSBL. | J-251 | SS Thickener Rake | Cyclo reducer (output shaft bearing) | Shell Gadus S2 V220 2 | Shell Alvania EP2 | Shell Alvania RA | Grease | 100 | g | 3 M | 65 | O/H
ME | OSBL. | J-251 | SS Thickener Rake | Bearing for main shaft | Shell Gadus S2 V220 2 | Shell Alvania EP2 | Shell Alvania RA | Grease | 200 | g |  |  | O/H
ME | OSBL. | J-372 | Cation Holding Tank Agitator | Reduction gear | Shell Morlina S2 BL 10 | Shell Morlina 10 | Shell Tullus C10 | Oil | 1 | L | V/C | V/C | 2 Y
ME | OSBL. | J-520AB | WW Neutarlization Basin Agitator | Bearing for gear box 207 | Shell Gadus S2 V220 2 | Shell Alvania EP2 | Shell Sunlight 2 | Grease | 350 | g |  |  | O/H
ME | OSBL. | J-520AB | WW Neutarlization Basin Agitator | Bearing for gear box 207 | Shell Gadus S2 V220 2 | Shell Alvania EP2 | Shell Sunlight 2 | Grease | 350 | g |  |  | O/H
ME | OSBL. | J-520AB | WW Neutarlization Basin Agitator | Bearing for gear box 216 | Shell Gadus S2 V220 2 | Shell Alvania EP2 | Shell Sunlight 2 | Grease | 250 | g | 1 M | 10 | O/H
ME | OSBL. | J-520AB | WW Neutarlization Basin Agitator | Bearing for gear box 225 | Shell Gadus S2 V220 2 | Shell Alvania EP2 | Shell Sunlight 2 | Grease | 250 | g | 1 M | 20 | O/H
ME | OSBL. | J-520AB | WW Neutarlization Basin Agitator | Bearing for gear box 241 | Shell Gadus S2 V220 2 | Shell Alvania EP2 | Shell Sunlight 2 | Grease | 250 | g | 1 M | 45 | O/H
ME | OSBL. | J-520AB | Agitators | Gear and bearing for gear box | Shell Omala S2 GX 320 | Shell Omala 320 | Shell Omala 320 | Oil | 14 | L | V/C | V/C | 2 Y
ME | OSBL. | J-550 | Clarifier Rake | Cyclo reducer (Input section) | Shell Gadus S2 V220 2 | Shell Alvania EP2 | Shell Alvania EP2 | Grease | 100 | g | 1 M | 25 | O/H
ME | OSBL. | J-550 | Clarifier Rake | Cyclo reducer (Middle section) | Shell Gadus S2 V220 2 | Shell Alvania EP2 | Shell Alvania EP2 | Grease | 100 | g |  |  | O/H
ME | OSBL. | J-550 | Clarifier Rake | Cyclo reducer (Output section) | Shell Gadus S2 V220 2 | Shell Alvania EP2 | Shell Alvania EP2 | Grease | 600 | g |  |  | O/H
ME | OSBL. | J-550 | Clarifier Rake | Motor Cyclo reducer | Shell Gadus S2 V220 2 | Shell Alvania EP2 | Shell Alvania EP2 | Grease | 1800 | g |  |  | O/H
ME | OSBL. | J-550 | Clarifier Rake | Gear unit(A) for drive head unit | Shell Gadus S2 V220 2 | Shell Alvania EP2 | Shell Alvania EP2 | Grease | 200 | g | 1 M | 100 | O/H
ME | OSBL. | J-550 | Clarifier Rake | Gear unit(B) for drive head unit | Shell Gadus S2 V220 2 | Shell Alvania EP2 | Shell Alvania EP2 | Grease | 200 | g | 1 M | 100 | O/H
ME | OSBL. | J-550 | Clarifier Rake | Bearing unit for drive head unit | Shell Gadus S2 V220 2 | Shell Alvania EP2 | Shell Alvania EP2 | Grease | 500 | g | 1 M | 200 | O/H
ME | OSBL. | J-550 | Clarifier Rake | Ball bearinf for drive wheel | Shell Gadus S2 V220 2 | Shell Alvania EP2 | Shell Alvania EP2 | Grease | 500 | g |  |  | O/H
ME | OSBL. | J-550 | Clarifier Rake | Roller bearing for drive wheel | Shell Gadus S2 V220 2 | Shell Alvania EP2 | Shell Alvania EP2 | Grease | 500 | g | 1 M | 150 | O/H
ME | OSBL. | J-550 | Clarifier Rake | Ball bearing for drive wheel | Shell Gadus S2 V220 2 | Shell Alvania EP2 | Shell Alvania EP2 | Grease | 500 | g |  |  | O/H
ME | OSBL. | J-550 | Clarifier Rake | Turn table | Shell Gadus S2 V220 2 | Shell Alvania EP2 | Shell Alvania EP2 | Grease | 1500 | g | 1 M | 500 | O/H
ME | OSBL. | J-583 | Mixing Basin Agitator | Gear reducer | Shell Omala S2 GX 220 | - |  | Oil | 1.9 | L | V/C | V/C | 1 Y
ME | OSBL. | J-584 | Mixing Basin Agitator | Gear reducer | Shell Omala S2 GX 220 | - |  | Oil | 1.3 | L | V/C | V/C | 1 Y
ME | OSBL. | 2J-372 | Cation Holding Tank Agitator | Liquide Adaptor | Shell Morlina S2 BL 10 | Shell Morlina 10 | Shell Tullus C10 | Oil | 1 | L | V/C | V/C | 2 Y
ME | OSBL. | 2J-372 | Cation Holding Tank Agitator | Roller Chain | Shell Gadus S2 V220 2 | Shell Alvania EP2 |  | Grease | F | g | 1 M | 7 | O/H
ME | OSBL. | 2J-372 | Cation Holding Tank Agitator | Speed change gear | Shell Morlina S2 BL 10 | Shell Morlina 10 |  | Oil | 1 | L | V/C | V/C | 2 Y
ME | OSBL. | 2J-372 | Cation Holding Tank Agitator | Reduction gear | Shell Gadus S2 V220 2 | Shell Alvania EP2 |  | Grease | F | g | 1 M | 40 | O/H
ME | OSBL. | 2J-510AB | Submerged pump | Bearing housing | Shell Turbo T 32 | - |  | Oil | 3.7 | L | V/C | V/C | 2 Y
ME | OSBL. | 2J-520 | Rakes | Reduction gear | Shell Omala S2 GX 150 | Shell Omala 150 | Shell Omala 150 | Oil | 18 | L | V/C | V/C | 2 Y
ME | OSBL. | 2J-531AB | Submersible Mixer | Bearing housing | Shell Turbo T 32 | - |  | Oil | 0.5 | L | V/C | V/C | 2 Y
ME | OSBL. | 2J-550AB | Clarifier Rake | Roller chain for drive head | Shell Gadus S2 V220 2 | Shell Alvania EP2 | Shell Alvania EP2 | Grease | 100 | g | 1 M | 100 | O/H
ME | OSBL. | 2J-550AB | Clarifier Rake | Plummer block for drive wheel | Shell Gadus S2 V220 2 | Shell Alvania EP2 | Shell Alvania EP2 | Grease | 500 | g | 1 M | 200 | O/H
ME | OSBL. | 2J-550AB | Clarifier Rake | Cyclo Reducer | Shell Omala S2 GX 460 | Shell Omala 460 | Shell Omala 460 | Oil | 10 | L | V/C | V/C | 2 Y
ME | OSBL. | 2J-550AB | Clarifier Rake | Plummer block for Idler wheel | Shell Gadus S2 V220 2 | Shell Alvania EP2 | Shell Alvania EP2 | Grease | 500 | g | 1 M | 200 | O/H
ME | OSBL. | 2J-550AB | Clarifier Rake | Turn table | Shell Gadus S2 V220 2 | Shell Alvania EP2 | Shell Alvania EP2 | Grease | 1000 | g | 1 M | 300 | O/H
ME | OSBL. | 2J-550AB | Clarifier Rake | Hinge shaft for bridge | Shell Gadus S2 V220 2 | Shell Alvania EP2 | Shell Alvania EP2 | Grease | 100 | g | 1 M | 50 | O/H
ME | OSBL. | 2J-571 | Urea Tank Agitator | Cyclo reduce | Shell Gadus S2 V220 2 | Shell Alvania EP2 | Shell Alvania EP2 | Grease | 200 | g |  |  | O/H
ME | OSBL. | 2J-571 | Urea Tank Agitator | slow speed shaft bearing portion | Shell Gadus S2 V220 2 | Shell Alvania EP2 | Shell Alvania EP2 | Grease | F | g | 3 M | 10 | O/H
ME | OSBL. | 2J-571 | Urea Tank Agitator | Chain coupling | Shell Gadus S2 V220 2 | Shell Alvania EP2 | Shell Alvania EP2 | Grease | F | g | 3 M | 20 | O/H
ME | OSBL. | 2J-576 | Agitator for Volumetric Feeder | Gear Housing | - | - |  | Grease |  | g |  |  | O/H
ME | OSBL. | 2J-577 | Ca(OH)2 Agitator | Gear reducer | Shell Omala S2 GX 220 | - |  | Oil | 4.1 | L | V/C | V/C | 2 Y
ME | OSBL. | 2J-578AB | KCl Agitator | Gear reducer | Shell Omala S2 GX 220 | - |  | Oil | 2.1 | L | V/C | V/C | 2 Y
ME | OSBL. | M-900A / M-900B | Dehydrator | Main bearing (rear) | Shell Gadus S2 V220 2 | Shell Alvania EP2 | Shell Alvania R2 | Grease | 150 | g | 1 M | 15 | O/H
ME | OSBL. | M-900A / M-900B | Dehydrator | Main bearing (front) | Shell Gadus S2 V220 2 | Shell Alvania EP2 | Shell Alvania R2 | Grease | 150 | g | 1 M | 15 | O/H
ME | OSBL. | M-900A / M-900B | Dehydrator | Conveyor bearing (rear) | Shell Gadus S2 V220 2 | Shell Alvania EP2 | Shell Alvania R2 | Grease | 45 | g | 1 M | 45 | O/H
ME | OSBL. | M-900A / M-900B | Dehydrator | Conveyor bearing (front) | Shell Gadus S2 V220 2 | Shell Alvania EP2 | Shell Alvania R2 | Grease | 75 | g | 1 M | 75 | O/H
ME | OSBL. | M-900A / M-900B | Dehydrator | Gear box | Shell Morlina S2 B 150 | Shell Morlina 150 | Shell Tellus C150 | Oil | 2 | L | V/C | V/C | 1 Y
ME | OSBL. | M-900A / M-900B | Dehydrator | Fluid couping | Shell Remula R3 10W | Shell Remula R3 10W | Shell Rotella 10W | Oil | 3.4 | L | V/C | V/C | 1 Y
ME | OSBL. | M-904/ M-904B | Sludge feeder | Oil pot-Mechanical seal | Shell Turbo T 32 | Shell Turbo T32 | Shell Turbo T32 | Oil | 1 | L | V/C | V/C | 2 Y
ME | OSBL. | M-904/ M-904B | Sludge feeder | Reduction gear | Shell Omala S2 GX 150 | Shell Omala 150 | Shell Omala 150 | Oil | 2.2 | L | V/C | V/C | 2 Y
ME | OSBL. | M-905 / M-905B | Sludge feeder | Joint | Shell Omala S4 WE 460 | Shell Tivela S460 | Shell Tivela SD460 | Oil | 0.15 | L | V/C | V/C | Not Use
ME | OSBL. | M-905 / M-905B | Sludge feeder | Bearing | Shell Morlina S2 B 150 | Shell Morlina 150 | Shell Tellus C150 | Oil | 0.11 | L | V/C | V/C | Not Use
ME | OSBL. | M-905 / M-905B | Sludge feeder | Oil pot-Mechanical seal | Shell Turbo T 32 | Shell Turbo T32 | Shell Turbo T32 | Oil | 0.19 | L | V/C | V/C | Not Use
ME | OSBL. | M-905 / M-905B | Sludge feeder | Reduction gear | Shell Gadus S2 V220 2 | Shell Alvania EP2 | Shell Alvania RA | Grease | 240 | g |  |  | O/H
ME | OSBL. | M-950B | Kiln Drive Unit | Beier Varitor | Shell Morlina S2 B 220 | Shell Morlina 220 | Shell Tellus C220 | Oil | 20 | L | V/C | V/C | Not Use
ME | OSBL. | M-950B | Kiln Drive Unit | Cyclo Part | Shell Morlina S2 B 220 | Shell Morlina 220 | Shell Tellus C220 | Oil | 16 | L | V/C | V/C | Not Use
ME | OSBL. | M-951C | Table Feeder | Beier Varitor | Shell Morlina S2 B 220 | Shell Morlina 220 | Shell Morlina 220 | Oil | 5.2 | L | V/C | V/C | Not Use
ME | OSBL. | M-951C | Table Feeder | Paramax Drive | Shell Omala S2 GX 320 | Shell Omala 320 | Shell Omala 320 | Oil | 30 | L | V/C | V/C | Not Use
ME | OSBL. | M-951D | Table Feeder | Beier Varitor | Shell Morlina S2 B 220 | Shell Morlina 220 | Shell Morlina 220 | Oil | 5.2 | L | V/C | V/C | Not Use
ME | OSBL. | M-951D | Table Feeder | Paramax Drive | Shell Omala S2 GX 320 | Shell Omala 320 | Shell Omala 320 | Oil | 30 | L | V/C | V/C | Not Use
ME | OSBL. | M-952 | Residue feed conveyor | Geared motor | Shell Gadus S3 T150J 2 | Shell Alvania EP 000 | Shell Alvania EP 000 | Grease | 320 | g |  |  | O/H
ME | OSBL. | M-952B | Residue feed conveyor | Roller chain | Shell Gadus S3 T150J 2 | Shell Alvania EP 000 | Shell Alvania EP 000 | Grease | 320 | g |  |  | O/H
ME | OSBL. | M-952B | Residue feed conveyor | Gear reduce | Shell Omala S2 GX 150 | Shell Omala 150 | Shell Omala 150 | Oil | 0.5 | L | V/C | V/C | Not Use
ME | OSBL. | M-953 | Residue feed conveyor | 6" double tipping valve | Shell Gadus S3 T150J 2 | Shell Stamina RL2 | Mobilith SHC220 | Grease | 300 | g |  |  | O/H
ME | OSBL. | M-953 | Residue feed conveyor | Roller chain | Shell Gadus S2 V220 2 | Shell Alvania EP2 | Shell Alvania EP | Grease | 30 | g |  |  | O/H
ME | OSBL. | M-956 | Double Tipping Valve | 6" double tipping valve | Shell Gadus S3 T150J 2 | Shell Stamina RL2 | Mobilith SHC220 | Grease | 300 | g |  |  | O/H
ME | OSBL. | M-957 | Lifting Facility | Chain on lifting facility | Shell Gadus S3 T150J 2 | Shell Stamina RL2 | Mobilith AW2 | Grease | 200 | g |  |  | O/H
ME | OSBL. | M-957 | Incinerator unit | Gear box | Shell Spirax S2 A 90 | Shell Spirax A 90 | Mobilube HD 80W/90 | Oil | 4 | L | V/C | V/C | Not Use
ME | OSBL. | M-958B | Sludge Braker | Cyclo Reducer | Shell Gadus S2 V220 2 | Shell Alvania EP2 | Shell Alvania R2 | Grease | 100 | g |  |  | O/H
ME | OSBL. | M-959 | Solid Feed Screw | Beier Varitor | Shell Morlina S2 B 220 | Shell Morlina 220 | Sheel Tellus C220 | Oil | 3.7 | L | V/C | V/C | Not Use
ME | OSBL. | M-960 | Solid Feed Screw | Cyclo Part | Shell Morlina S2 B 220 | Shell Morlina 220 | Sheel Tellus C220 | Oil | 10 | L | V/C | V/C | Not Use
ME | OSBL. | MM-950 | Rotary Kiln Driver | Drive motor | Shell Gadus S3 T150J 2 | Shell Stamina RL2 | Mobilith AW2 | Grease | 300 | g |  |  | O/H
ME | OSBL. | MM-950 | Rotary Kiln Driver | Klin trunnions | Shell Gadus S3 T150J 2 | Shell Stamina RL2 | Mobilith AW2 | Grease | 500 | g |  |  | O/H
ME | OSBL. | MM-950 | Incinerator unit | Drive chain | Shell Omala S2 GX 320 | Shell Omala 320 | Shell Omala 320 | Oil | 90 | L | V/C | V/C | Not Use
ME | OSBL. | MM-955 | Ash Drag Conveyor | Ash drag conveyor motor | Shell Gadus S3 T150J 2 | Shell Stamina RL2 | Mobilith AW2 | Grease | 500 | g |  |  | O/H
ME | OSBL. | MM-955 | Ash Drag Conveyor | Ash drag conveyor bearings | Shell Gadus S3 T150J 2 | Shell Stamina RL2 | Mobilith SHC220 | Grease | 300 | g |  |  | O/H
ME | OSBL. | MM-955 | Incinerator unit | Ash drag conveyor gear box | Shell Spirax S2 A 90 | Shell Spirax A 90 | Mobilube HD 80W/90 | Oil | 36 | L | V/C | V/C | Not Use
ME | OSBL. | 2M-372 | Cation Holding Tank Agitator | Reduction gear | Shell Morlina S2 BL 10 | Shell Morlina 10 | Shell Tullus C10 | Oil | 1 | L | V/C | V/C | 1 Y
ME | OSBL. | 2M-900 | Dehydrator | Main bearing (rear) | Shell Tellus S2 MX 32 | Shell Tellus 32 | Shell Tellus 32 | Oil | 2.4 | L | V/C | V/C | 1 Y
ME | OSBL. | 2M-900 | Dehydrator | Main bearing (front) | Shell Tellus S2 MX 32 | Shell Tellus 32 | Shell Tellus 32 | Oil | 2.4 | L | V/C | V/C | 1 Y
ME | OSBL. | 2M-900 | Dehydrator | Conveyor bearing (front) | Shell Gadus S2 V220 2 | Shell Alvania EP2 | Shell Alvania EP2 | Grease | 40 | g | 1 M | 100 | O/H
ME | OSBL. | 2M-900 | Dehydrator | Conveyor bearing (Rear) | Shell Gadus S2 V220 2 | Shell Alvania EP2 |  | Grease | 20 | g | 1 M | 100 | O/H
ME | OSBL. | 2M-900 | Dehydrator | Torque arm shaft | Shell Gadus S2 V220 2 | Shell Alvania EP2 |  | Grease | F | g | 1 M | 10 | O/H
ME | OSBL. | 2M-900 | Dehydrator | Gear box | Shell Morlina S2 B 150 | Shell Morlina 150 | Shell Tellus C150 | Oil | 5 | L | V/C | V/C | 1 Y
ME | OSBL. | 2M-900 | Dehydrator | Fluid couping | Shell Remula R3 10W | Shell Remula R3 10W | Shell Rotella 10W | Oil | 5.7 | L | V/C | V/C | 1 Y
ME | OSBL. | 2M-904 | Sludge feeder | Oil pot-Mechanical seal | Shell Turbo T 32 | Shell Turbo T32 | Shell Turbo T32 | Oil | 1 | L | V/C | V/C | 2 Y
ME | OSBL. | 2M-904 | Sludge feeder | Reduction gear | Shell Omala S2 GX 150 | Shell Omala 150 | Shell Omala 150 | Oil | 2.4 | L | V/C | V/C | 2 Y
ME | OSBL. | 2M-905 | Sludge feeder | Joint | Shell Omala S4 WE 460 | Shell Tivela S460 | Shell Tivela SD460 | Oil | 0.15 | L | V/C | V/C | 2 Y
ME | OSBL. | 2M-905 | Sludge feeder | Bearing | Shell Morlina S2 B 150 | Shell Morlina 150 | Shell Tellus C150 | Oil | 0.11 | L | V/C | V/C | 2 Y
ME | OSBL. | 2M-905 | Sludge feeder | Oil pot-Mechanical seal | Shell Turbo T 32 | Shell Turbo T32 | Shell Turbo T32 | Oil | 0.25 | L | V/C | V/C | 2 Y
ME | OSBL. | 2M-905 | Sludge feeder | Reduction gear | Shell Gadus S2 V220 2 | Shell Alvania EP2 | Shell Alvania RA | Grease | 200 | g |  |  | O/H
ME | OSBL. | X-150A | Diesel generator | Engine oil diesel generator | CAT DEO 15W-40 (Cl-4) | CAT DEO 15W-40 (Cl-4) | Shell ISO VG46 | Oil | 800 | L | V/C | V/C | 4 Y
ME | OSBL. | X-150A | Diesel generator | Air line Lubricater | Shell Remula R3 10W | Shell Remula R3 10W | Shell Rotella 10W | Oil | 0.5 | L | V/C | V/C | 4 Y
ME | OSBL. | X-150B | Diesel generator | Engine oil diesel generator | CAT DEO 15W-40 (Cl-4) | CAT DEO 15W-40 (Cl-4) | Shell ISO VG46 | Oil | 800 | L | V/C | V/C | 4 Y
ME | OSBL. | X-150B | Diesel generator | Air line Lubricater | Shell Remula R3 10W | Shell Remula R3 10W | Shell Rotella 10W | Oil | 0.5 | L | V/C | V/C | 4 Y
ME | OSBL. | X-150C | Diesel generator | Engine oil diesel generator | CAT DEO 15W-40 (Cl-4) | CAT DEO 15W-40 (Cl-4) | Shell ISO VG46 | Oil | 800 | L | V/C | V/C | 4 Y
ME | OSBL. | X-150C | Diesel generator | Air line Lubricater | Shell Remula R3 10W | Shell Remula R3 10W | Shell Rotella 10W | Oil | 0.5 | L | V/C | V/C | 4 Y
ME | OSBL. | Z-811 | Truck scale | Stopper (Screw nut) | Shell Gadus S2 V220 2 | Shell Alvania EP2 | Shell Alvania R2 | Grease | 100 | g |  |  | O/H
ME | OSBL. | Z-952 | After Burner Chamber | Door pivots | Shell Gadus S3 T150J 2 | Shell Stamina RL2 | Molykote 321R | Grease | 500 | g |  |  | O/H
ME | OSBL. | 2Z-576A | Ca(OH)2 Screw Feeder | Gear reducer | Shell Omala S2 GX 220 | - |  | Oil | 0.4 | L | V/C | V/C | 2 Y
ME | OSBL. | 2Z-576B | Ca(OH)2 Volumetric Feeder | Gear reducer | Shell Omala S2 GX 220 |  |  | Oil | 0.2 | L | V/C | V/C | 2 Y
EE | GC-M PTA#1 Final | TCM-301A/B | TA Dryer Blower | Motor Bearing (DE) | Shell Gadus S2 V220 2 | Shell alvania EP2 |  | Grease | 100 | g | 2 M | 30 | O/H
EE | GC-M PTA#1 Final | TCM-301A/B | TA Dryer Blower | Motor Bearing (NDE) | Shell Gadus S2 V220 2 | Shell alvania EP2 |  | Grease | 100 | g | 2 M | 30 | O/H
EE | GC-M PTA#1 Final | TCM-302A/B | TA Transfer Blower | Motor Bearing (DE) | Shell Gadus S2 V220 2 | Shell alvania EP2 |  | Grease | F | g | 2 M | 30 | O/H
EE | GC-M PTA#1 Final | TCM-302A/B | TA Transfer Blower | Motor Bearing (NDE) | Shell Gadus S2 V220 2 | Shell alvania EP2 |  | Grease | F | g | 2 M | 30 | O/H
EE | GC-M PTA#1 Final | TCM-303A/B/C | RVF VACUUM PUMP | Motor Bearing (DE) | Shell Gadus S2 V220 2 | Shell alvania EP2 |  | Grease | 600 | g | 1 M | 100 | O/H
EE | GC-M PTA#1 Final | TCM-303A/B/C | RVF VACUUM PUMP | Motor Bearing (NDE) | Shell Gadus S2 V220 2 | Shell alvania EP2 |  | Grease | 300 | g | 1 M | 100 | O/H
EE | GC-M PTA#1 Final | TCM-1331A/B/C/D/E/G | COOLING TOWER FAN | Motor Bearing (DE) | Shell Gadus S2 V220 2 | Shell alvania EP2 |  | Grease | F | g | 6 M | 50 | O/H
EE | GC-M PTA#1 Final | TCM-1331A/B/C/D/E/G | COOLING TOWER FAN | Motor Bearing (NDE) | Shell Gadus S2 V220 2 | Shell alvania EP2 |  | Grease | F | g | 6 M | 51 | O/H
EE | GC-M PTA#1 Final | TJM-201 | REACTOR AGITATOR | Motor Bearing (DE) | Shell Gadus S2 V220 2 | Esso Unirex N2,N3 or S2 |  | Grease | F | g | 1 Y | 15 | O/H
EE | GC-M PTA#1 Final | TJM-201 | REACTOR AGITATOR | Motor Bearing (NDE) | Shell Gadus S2 V220 2 | Esso Unirex N2,N3 or S2 |  | Grease | F | g | 1 Y | 15 | O/H
EE | GC-M PTA#1 Final | TMM-300A/B/C | CENTRIFUGE | Motor Bearing (DE) | Shell Gadus S2 V100 3 | Shell alvania RL3 |  | Grease | 600 | g | 1 M | 100 | O/H
EE | GC-M PTA#1 Final | TMM-300A/B/C | CENTRIFUGE | Motor Bearing (NDE) | Shell Gadus S2 V100 3 | Shell alvania RL3 |  | Grease | 400 | g | 1 M | 100 | O/H
EE | GC-M PTA#1 Final | TMM-301A/B | RVF | Motor Bearing (DE) | Shell Gadus S2 V220 2 | Shell alvania EP2 |  | Grease | F | g | 3 M | 50 | O/H
EE | GC-M PTA#1 Final | TMM-301A/B | RVF | Motor Bearing (NDE) | Shell Gadus S2 V220 2 | Shell alvania EP2 |  | Grease | F | g | 3 M | 50 | O/H
EE | GC-M PTA#1 Final | TMM-304-1 | TA DRYER | Motor Bearing (DE) | Shell Gadus S2 V220 2 | Shell alvania EP2 |  | Grease | 300 | g | 4 M | 80 | O/H
EE | GC-M PTA#1 Final | TMM-304-1 | TA DRYER | Motor Bearing (NDE) | Shell Gadus S2 V220 2 | Shell alvania EP2 |  | Grease | 200 | g | 4 M | 80 | O/H
EE | GC-M PTA#1 Final | TMM-501 | Film Evaporater | Motor Bearing (DE) | Shell Gadus S2 V100 3 | Shell alvania RL3 |  | Grease | F | g | 2 M | 80 | O/H
EE | GC-M PTA#1 Final | TMM-501 | Film Evaporater | Motor Bearing (NDE) | Shell Gadus S2 V100 3 | Shell alvania RL3 |  | Grease | F | g | 2 M | 40 | O/H
EE | GC-M PTA#1 Final | TMM-503 | Residue Centrifuge | Motor Bearing (DE) | Shell Gadus S2 V100 3 | Shell alvania RL3 |  | Grease | 100 | g | 2 M | 30 | O/H
EE | GC-M PTA#1 Final | TMM-503 | Residue Centrifuge | Motor Bearing (NDE) | Shell Gadus S2 V100 3 | Shell alvania RL3 |  | Grease | 100 | g | 2 M | 30 | O/H
EE | GC-M PTA#1 Final | TPM-102A/B | Recycle Q Pump | Motor Bearing (DE) | Shell Gadus S2 V220 2 | Shell alvania EP2 |  | Grease | 100 | g | 1 M | 40 | O/H
EE | GC-M PTA#1 Final | TPM-102A/B | Recycle Q Pump | Motor Bearing (NDE) | Shell Gadus S2 V220 2 | Shell alvania EP2 |  | Grease | 100 | g | 1 M | 40 | O/H
EE | GC-M PTA#1 Final | TPM-103A/B | Purge Q Pump | Motor Bearing (DE) | Shell Gadus S2 V220 2 | Shell alvania EP2 |  | Grease | 50 | g | 2 M | 30 | O/H
EE | GC-M PTA#1 Final | TPM-103A/B | Purge Q Pump | Motor Bearing (NDE) | Shell Gadus S2 V220 2 | Shell alvania EP2 |  | Grease | 50 | g | 2 M | 30 | O/H
EE | GC-M PTA#1 Final | TPM-201A/B | Reactopr Reflux Pump | Motor Bearing (DE) | Shell Gadus S2 V220 2 | Shell alvania EP2 |  | Grease | 300 | g | 2 M | 80 | O/H
EE | GC-M PTA#1 Final | TPM-201A/B | Reactopr Reflux Pump | Motor Bearing (NDE) | Shell Gadus S2 V220 2 | Shell alvania EP2 |  | Grease | 300 | g | 2 M | 80 | O/H
EE | GC-M PTA#1 Final | TPM-251A/B | LO for PA COMP | Motor Bearing (DE) | Shell Gadus S2 V220 2 | Shell alvania EP2 |  | Grease | F | g | 6 M | 20 | O/H
EE | GC-M PTA#1 Final | TPM-251A/B | LO for PA COMP | Motor Bearing (NDE) | Shell Gadus S2 V220 2 | Shell alvania EP2 |  | Grease | F | g | 6 M | 20 | O/H
EE | GC-M PTA#1 Final | TPM-253B | Auxiliary oil Pump | Motor Bearing (DE) | Shell Gadus S2 V220 2 | Shell alvania EP2 |  | Grease | 40 | g | 3 M | 20 | O/H
EE | GC-M PTA#1 Final | TPM-300A/B | RVF Feed Pump | Motor Bearing (DE) | Shell Gadus S2 V220 2 | Shell alvania EP2 |  | Grease | 300 | g | 4 M | 50 | O/H
EE | GC-M PTA#1 Final | TPM-300A/B | RVF Feed Pump | Motor Bearing (NDE) | Shell Gadus S2 V220 2 | Shell alvania EP2 |  | Grease | 300 | g | 4 M | 50 | O/H
EE | GC-M PTA#1 Final | TPM-811 | PO unit | Motor Bearing (DE) | Shell Gadus S2 V220 2 | Shell alvania EP2 |  | Grease | 200 | g | 2 M | 50 | O/H
EE | GC-M PTA#1 Final | TPM-1131A/B | Stream Condensate Pump | Motor Bearing (DE) | Shell Gadus S2 V220 2 | Shell alvania EP2 |  | Grease | F | g | 2 M | 30 | O/H
EE | GC-M PTA#1 Final | TPM-1131A/B | Stream Condensate Pump | Motor Bearing (NDE) | Shell Gadus S2 V220 2 | Shell alvania EP2 |  | Grease | F | g | 2 M | 30 | O/H
EE | GC-M PTA#1 Final | TPM1132A/B | Stream Turbine Condensate Pump | Motor Bearing (DE) | Shell Gadus S2 V220 2 | Shell alvania EP2 |  | Grease | F | g | 2 M | 20 | O/H
EE | GC-M PTA#1 Final | TPM-1331A/B/C/D/E | CCW PUMP | Motor Bearing (DE) | Shell Gadus S2 V220 2 | Shell alvania EP2 |  | Grease | 520 | g | 3 M | 80 | O/H
EE | GC-M PTA#1 Final | TPM-1331A/B/C/D/E | CCW PUMP | Motor Bearing (NDE) | Shell Gadus S2 V220 2 | Shell alvania EP2 |  | Grease | 520 | g | 3 M | 80 | O/H
EE | GC-M PTA#1 Final | TPM-1421C/D | 3% Naoh Pump | Motor Bearing (DE) | Shell Gadus S2 V220 2 | Shell alvania EP2 |  | Grease | 50 | g | 3 M | 30 | O/H
EE | GC-M PTA#1 Final | TPM-1421C/D | 3% Naoh Pump | Motor Bearing (NDE) | Shell Gadus S2 V220 2 | Shell alvania EP2 |  | Grease |  | g | 3 M | 30 | O/H
EE | GC-M PTA#1 Final | PCM-402A/B | PTA Transfer Blower | Motor Bearing (DE) | Shell Gadus S2 V220 2 | Shell alvania EP2 |  | Grease | F | g | 1 M | 30 | O/H
EE | GC-M PTA#1 Final | PCM-402A/B | PTA Transfer Blower | Motor Bearing (NDE) | Shell Gadus S2 V220 2 | Shell alvania EP2 |  | Grease | F | g | 1 M | 30 | O/H
EE | GC-M PTA#1 Final | PCM-403A/B | RVF Vacuum Pump | Motor Bearing (DE) | Shell Gadus S2 V220 2 | Shell alvania EP2 |  | Grease | 600 | g | 1 M | 100 | O/H
EE | GC-M PTA#1 Final | PCM-403A/B | RVF Vacuum Pump | Motor Bearing (NDE) | Shell Gadus S2 V220 2 | Shell alvania EP2 |  | Grease | 300 | g | 1 M | 100 | O/H
EE | GC-M PTA#1 Final | PCM-601 | Hot oil Heater FDF | Motor Bearing (DE) | Shell Gadus S2 V220 2 | Shell alvania EP2 |  | Grease | F | g | 6 M | 25 | O/H
EE | GC-M PTA#1 Final | PCM-601 | Hot oil Heater FDF | Motor Bearing (NDE) | Shell Gadus S2 V220 2 | Shell alvania EP2 |  | Grease | F | g | 6 M | 25 | O/H
EE | GC-M PTA#1 Final | PCM-602 | Hot oil Heater IDF | Motor Bearing (DE) | Shell Gadus S2 V220 2 | Shell alvania EP2 |  | Grease | F | g | 6 M | 20 | O/H
EE | GC-M PTA#1 Final | PCM-602 | Hot oil Heater IDF | Motor Bearing (NDE) | Shell Gadus S2 V220 2 | Shell alvania EP2 |  | Grease | F | g | 6 M | 20 | O/H
EE | GC-M PTA#1 Final | PCM-901 | Cooling Tower fan | Motor Bearing (DE) | Shell Gadus S2 V220 2 | Shell alvania EP2 |  | Grease | 200 | g | 3 M | 50 | O/H
EE | GC-M PTA#1 Final | PCM-901 | Cooling Tower fan | Motor Bearing (NDE) | Shell Gadus S2 V220 2 | Shell alvania EP2 |  | Grease | 200 | g | 3 M | 50 | O/H
EE | GC-M PTA#1 Final | PJM-304 | 4th Crystallizer Agitator | Motor Bearing (DE) | Shell Gadus S2 V220 2 | Shell alvania EP2 |  | Grease | F | g | 4 M | 45 | O/H
EE | GC-M PTA#1 Final | PJM-304 | 4th Crystallizer Agitator | Motor Bearing (NDE) | Shell Gadus S2 V220 2 | Shell alvania EP2 |  | Grease | F | g | 4 M | 45 | O/H
EE | GC-M PTA#1 Final | PMM-101-1 | Auto Feeder | Motor Bearing (DE) | Shell Gadus S2 V220 2 | Shell alvania EP2 |  | Grease | F | g | 4 M | 90 | O/H
EE | GC-M PTA#1 Final | PMM-101-1 | Auto Feeder | Motor Bearing (NDE) | Shell Gadus S2 V220 2 | Shell alvania EP2 |  | Grease | F | g | 4 M | 60 | O/H
EE | GC-M PTA#1 Final | PMM-101-2 | Weighing Auto Feeder | Motor Bearing (DE) | Shell Gadus S2 V220 2 | Shell alvania EP2 |  | Grease | F | g | 4 M | 50 | O/H
EE | GC-M PTA#1 Final | PMM-101-2 | Weighing Auto Feeder | Motor Bearing (NDE) | Shell Gadus S2 V220 2 | Shell alvania EP2 |  | Grease | F | g | 4 M | 40 | O/H
EE | GC-M PTA#1 Final | PMM-401A/B/C | CENTRIFUGE | Motor Bearing (DE) | Shell Gadus S2 V100 3 | Shell alvania RL3 |  | Grease | 600 | g | 1 M | 100 | O/H
EE | GC-M PTA#1 Final | PMM-401A/B/C | CENTRIFUGE | Motor Bearing (NDE) | Shell Gadus S2 V100 3 | Shell alvania RL3 |  | Grease | 400 | 9 | 1 M | 100 | O/H
EE | GC-M PTA#1 Final | PMM-401D | Pressure Filter PM-401D | Motor Bearing (DE) | Shell Gadus S2 V100 3 | ALVANIA RL3 |  | Grease | F | g | 1 Y | 25 | O/H
EE | GC-M PTA#1 Final | PMM-401D | Pressure Filter PM-401D | Motor Bearing (NDE) | Shell Gadus S2 V100 3 | ALVANIA RL3 |  | Grease | F | g | 1 Y | 25 | O/H
EE | GC-M PTA#1 Final | PMM-404-1 | PTA DRYER | Motor Bearing (DE) | Shell Gadus S2 V220 2 | Shell alvania EP2 |  | Grease | 300 | g | 4 M | 80 | O/H
EE | GC-M PTA#1 Final | PMM-404-1 | PTA DRYER | Motor Bearing (NDE) | Shell Gadus S2 V220 2 | Shell alvania EP2 |  | Grease | 200 | g | 4 M | 80 | O/H
EE | GC-M PTA#1 Final | PMM-405-1 | Vibrating Screen | Motor Bearing (DE) | Shell Gadus S2 V220 2 | Shell alvania EP2 |  | Grease | F | g | 1 M | 15 | O/H
EE | GC-M PTA#1 Final | PMM-405-1 | Vibrating Screen | Motor Bearing (NDE) | Shell Gadus S2 V220 2 | Shell alvania EP2 |  | Grease | F | g | 1 M | 15 | O/H
EE | GC-M PTA#1 Final | PMM-405-2 | Vibrating Screen | Motor Bearing (DE) | Shell Gadus S2 V220 2 | Shell alvania EP2 |  | Grease | F | g | 1 M | 15 | O/H
EE | GC-M PTA#1 Final | PMM-405-2 | Vibrating Screen | Motor Bearing (NDE) | Shell Gadus S2 V220 2 | Shell alvania EP2 |  | Grease | F | g | 1 M | 15 | O/H
EE | GC-M PTA#1 Final | PMM-901 | Waste Solvent Filter | Motor Bearing (DE) | Shell Gadus S2 V220 2 | Shell alvania EP2 |  | Grease | 200 | g | 1 M | 50 | O/H
EE | GC-M PTA#1 Final | PPM-101A/B | Reactor Feed Booster Pump | Motor Bearing (DE) | Shell Gadus S2 V220 2 | Shell alvania EP2 |  | Grease | 60 | g | 1 M | 20 | O/H
EE | GC-M PTA#1 Final | PPM-101A/B | Reactor Feed Booster Pump | Motor Bearing (NDE) | Shell Gadus S2 V220 2 | Shell alvania EP2 |  | Grease | 60 | g | 1 M | 20 | O/H
EE | GC-M PTA#1 Final | PPM-102A/B/C | Reactor Feed Pump | Motor Bearing (DE) | Shell Gadus S2 V220 2 | Shell alvania EP2 |  | Grease | 130 | g | 2 M | 50 | O/H
EE | GC-M PTA#1 Final | PPM-102A/B/C | Reactor Feed Pump | Motor Bearing (NDE) | Shell Gadus S2 V220 2 | Shell alvania EP2 |  | Grease | 130 | g | 2 M | 50 | O/H
EE | GC-M PTA#1 Final | PPM-103A/B | HP Flush Water Pump | Motor Bearing (DE) | Shell Gadus S2 V220 2 | Shell alvania EP2 |  | Grease | 100 | g | 2 M | 30 | O/H
EE | GC-M PTA#1 Final | PPM-103A/B | HP Flush Water Pump | Motor Bearing (NDE) | Shell Gadus S2 V220 2 | Shell alvania EP2 |  | Grease | 100 | g | 2 M | 30 | O/H
EE | GC-M PTA#1 Final | PPM-503A/B | MP Flush Water Pump | Motor Bearing (DE) | Shell Gadus S2 V220 2 | Shell alvania EP2 |  | Grease | 70 | g | 1 M | 50 | O/H
EE | GC-M PTA#1 Final | PPM-503A/B | MP Flush Water Pump | Motor Bearing (NDE) | Shell Gadus S2 V220 2 | Shell alvania EP2 |  | Grease | 200 | g | 1 M | 50 | O/H
EE | GC-M PTA#1 Final | PPM-504A/B | Agitator Seal Water Pump | Motor Bearing (DE) | Shell Gadus S2 V220 2 | Shell alvania EP2 |  | Grease | 100 | g | 2 M | 30 | O/H
EE | GC-M PTA#1 Final | PPM-504A/B | Agitator Seal Water Pump | Motor Bearing (NDE) | Shell Gadus S2 V220 2 | Shell alvania EP2 |  | Grease | 100 | g | 2 M | 30 | O/H
EE | GC-M PTA#2 Final | 2TCM-203 | Off Gas Blower | Motor Bearing (DE) | Shell Gadus S5 V100 2 | lithium complex base |  | Grease | F | g | 1Y | 30 | O/H
EE | GC-M PTA#2 Final | 2TCM-203 | Off Gas Blower | Motor Bearing (NDE) | Shell Gadus S5 V100 2 | lithium complex base |  | Grease | F | g | 1Y | 23 | O/H
EE | GC-M PTA#2 Final | 2TCM-301A/B | TA-DRYER N2 CIRCULATION BLOWER | Motor Bearing (DE) | Shell Gadus S2 V220 2 | Shell Avania EP2 |  | Grease | F | g | 2 M | 30 | O/H
EE | GC-M PTA#2 Final | 2TCM-301A/B | TA-DRYER N2 CIRCULATION BLOWER | Motor Bearing (NDE) | Shell Gadus S2 V220 2 | Shell Avania EP2 |  | Grease | F | g | 2 M | 30 | O/H
EE | GC-M PTA#2 Final | 2TCM-302 | TA TRANSFER COMPRESSOR | Motor Bearing (DE) | Shell Gadus S2 V220 2 | Shell Avania EP2 |  | Grease | F | g | 5 M | 20 | O/H
EE | GC-M PTA#2 Final | 2TCM-302 | TA TRANSFER COMPRESSOR | Motor Bearing (NDE) | Shell Gadus S2 V220 2 | Shell Avania EP2 |  | Grease | F | g | 5 M | 20 | O/H
EE | GC-M PTA#2 Final | 2TCM-303A/B/C | RVF VACUUM PUMP | Motor Bearing (DE) | Shell Gadus S2 V220 2 | Shell Avania EP2 |  | Grease | 600 | g | 1 M | 100 | O/H
EE | GC-M PTA#2 Final | 2TCM-303A/B/C | RVF VACUUM PUMP | Motor Bearing (NDE) | Shell Gadus S2 V220 2 | Shell Avania EP2 |  | Grease | 300 | g | 1 M | 100 | O/H
EE | GC-M PTA#2 Final | 2TCM-1331A/B/C/D/E/F | COOLING TOWER FAN | Motor Bearing (DE) | Shell Gadus S2 V220 2 | Shell Avania EP2 |  | Grease | F | g | 2 M | 45 | O/H
EE | GC-M PTA#2 Final | 2TCM-1331A/B/C/D/E/F | COOLING TOWER FAN | Motor Bearing (NDE) | Shell Gadus S2 V220 2 | Shell Avania EP2 |  | Grease | F | g | 2 M | 30 | O/H
EE | GC-M PTA#2 Final | 2TJM-203 | SLURRY DRUM AGITATOR | Motor Bearing (DE) | Shell Gadus S2 V220 2 | Shell Avania EP2 |  | Grease | F | g | 3 M | 15 | O/H
EE | GC-M PTA#2 Final | 2TJM-203 | SLURRY DRUM AGITATOR | Motor Bearing (NDE) | Shell Gadus S2 V220 2 | Shell Avania EP2 |  | Grease | F | g | 3 M | 15 | O/H
EE | GC-M PTA#2 Final | 2TJM-210 | 2nd Oxidation reactor agitator | Motor Bearing (DE) | Shell Gadus S5 V100 2 | Mobil Unirex N2 or N3 |  | Grease | F | g | 3 M | 55 | O/H
EE | GC-M PTA#2 Final | 2TJM-210 | 2nd Oxidation reactor agitator | Motor Bearing (NDE) | Shell Gadus S5 V100 2 | Mobil Unirex N2 or N3 |  | Grease | F | g | 3 M | 40 | O/H
EE | GC-M PTA#2 Final | 2TJM-300 | RESLIRRY DRUM AGITATOR | Motor Bearing (DE) | Shell Gadus S2 V220 2 | Shell Avania EP2 |  | Grease | F | g | 3 M | 15 | O/H
EE | GC-M PTA#2 Final | 2TJM-300 | RESLIRRY DRUM AGITATOR | Motor Bearing (NDE) | Shell Gadus S2 V220 2 | Shell Avania EP2 |  | Grease | F | g | 3 M | 15 | O/H
EE | GC-M PTA#2 Final | 2TJM-505 | CATALYST EXTRACTION DRUM AGITATOR | Motor Bearing (DE) | Shell Gadus S2 V220 2 | Shell Avania EP2 |  | Grease | F | g | 1 Y | 30 | O/H
EE | GC-M PTA#2 Final | 2TJM-505 | CATALYST EXTRACTION DRUM AGITATOR | Motor Bearing (NDE) | Shell Gadus S2 V220 2 | Shell Avania EP2 |  | Grease | F | g | 1 Y | 30 | O/H
EE | GC-M PTA#2 Final | 2TMM-300A/B/C | CENTIFUGE | Motor Bearing (DE) | Shell Gadus S2 V100 3 | Shell Avania RL3 |  | Grease | 600 | g | 1 M | 100 | O/H
EE | GC-M PTA#2 Final | 2TMM-300A/B/C | CENTIFUGE | Motor Bearing (NDE) | Shell Gadus S2 V100 3 | Shell Avania RL3 |  | Grease | 400 | g | 1 M | 100 | O/H
EE | GC-M PTA#2 Final | 2TMM-304-1 | TA DRYER | Motor Bearing (DE) | Shell Gadus S2 V220 2 | Shell Avania EP2 |  | Grease | 300 | g | 4 M | 80 | O/H
EE | GC-M PTA#2 Final | 2TMM-304-1 | TA DRYER | Motor Bearing (NDE) | Shell Gadus S2 V220 2 | Shell Avania EP2 |  | Grease | 200 | g | 4 M | 80 | O/H
EE | GC-M PTA#2 Final | 2TMM-501 | 1ST FILM EVAPORATOR | Motor Bearing (DE) | Shell Gadus S2 V100 3 | Shell Avania RL3 |  | Grease | F | g | 3 M | 80 | O/H
EE | GC-M PTA#2 Final | 2TMM-501 | 2nd FILM EVAPORATOR | Motor Bearing (NDE) | Shell Gadus S2 V100 3 | Shell Avania RL3 |  | Grease | F | g | 3 M | 40 | O/H
EE | GC-M PTA#2 Final | 2TMM-503 | RESIDUE CENTERIFUGE | Motor Bearing (DE) | Shell Gadus S2 V100 3 | Shell Avania RL3 |  | Grease | 100 | g | 1 M | 30 | O/H
EE | GC-M PTA#2 Final | 2TMM-503 | RESIDUE CENTERIFUGE | Motor Bearing (NDE) | Shell Gadus S2 V100 3 | Shell Avania RL3 |  | Grease | 100 | g | 1 M | 30 | O/H
EE | GC-M PTA#2 Final | 2TPM-102A/B | RECYCLE Q PUMP | Motor Bearing (DE) | Shell Gadus S2 V220 2 | Shell Avania EP2 |  | Grease | 100 | g | 1 M | 40 | O/H
EE | GC-M PTA#2 Final | 2TPM-102A/B | RECYCLE Q PUMP | Motor Bearing (NDE) | Shell Gadus S2 V220 2 | Shell Avania EP2 |  | Grease | 100 | g | 1 M | 40 | O/H
EE | GC-M PTA#2 Final | 2TPM-103A/B | PURGE Q PUMP | Motor Bearing (DE) | Shell Gadus S2 V220 2 | Shell Avania EP2 |  | Grease | 50 | g | 2 M | 30 | O/H
EE | GC-M PTA#2 Final | 2TPM-103A/B | PURGE Q PUMP | Motor Bearing (NDE) | Shell Gadus S2 V220 2 | Shell Avania EP2 |  | Grease | 50 | g | 2 M | 30 | O/H
EE | GC-M PTA#2 Final | 2TPM-201A/B | REACTOR REFLUX PUMP | Motor Bearing (DE) | Shell Gadus S2 V220 2 | Shell Avania EP2 |  | Grease | 300 | g | 1 M | 80 | O/H
EE | GC-M PTA#2 Final | 2TPM-251A/B | LO PUMP FOR PA COMPRESSOR | Motor Bearing (DE) | Shell Gadus S2 V220 2 | Shell Avania EP2 |  | Grease | F | g | 4 M | 20 | O/H
EE | GC-M PTA#2 Final | 2TPM-251A/B | LO PUMP FOR PA COMPRESSOR | Motor Bearing (NDE) | Shell Gadus S2 V220 2 | Shell Avania EP2 |  | Grease | F | g | 4 M | 20 | O/H
EE | GC-M PTA#2 Final | 2TPM-253B | Auxliary Oil Pump | Motor Bearing (DE) | Shell Gadus S2 V220 2 | Shell Avania EP2 |  | Grease | F | g | 3 M | 40 | O/H
EE | GC-M PTA#2 Final | 2TPM-300A/B | RVF FEED PUMP | Motor Bearing (DE) | Shell Gadus S2 V220 2 | Shell Avania EP2 |  | Grease | 300 | g | 4 M | 50 | O/H
EE | GC-M PTA#2 Final | 2TPM-800A/B | OIL SEPARATOR PUMP | Motor Bearing (DE) | Shell Gadus S2 V220 2 | Shell Avania EP2 |  | Grease | 200 | g | 3 M | 50 | O/H
EE | GC-M PTA#2 Final | 2TPM-800A/B | OIL SEPARATOR PUMP | Motor Bearing (NDE) | Shell Gadus S2 V220 2 | Shell Avania EP2 |  | Grease | 200 | g | 3 M | 50 | O/H
EE | GC-M PTA#2 Final | 2TPM-811 | RO Unit | Motor Bearing (DE) | Shell Gadus S2 V220 2 | Shell Avania EP2 |  | Grease | 200 | g | 2 M | 50 | O/H
EE | GC-M PTA#2 Final | 2TPM-1131A/B | STEAM TURBINE CONDENSATE PUMP | Motor Bearing (DE) | Shell Gadus S2 V220 2 | Shell Avania EP2 |  | Grease | F | g | 6 M | 20 | O/H
EE | GC-M PTA#2 Final | 2TPM-1131A/B | STEAM TURBINE CONDENSATE PUMP | Motor Bearing (NDE) | Shell Gadus S2 V220 2 | Shell Avania EP2 |  | Grease | F | g | 6 M | 20 | O/H
EE | GC-M PTA#2 Final | 2TPM-1132A/B | Steam Turbine Condensate Pump | Motor Bearing (DE) | Shell Gadus S2 V220 2 | Shell Avania EP2 |  | Grease | F | g | 2 M | 70 | O/H
EE | GC-M PTA#2 Final | 2TPM-1331B/C/D | CCW PUMP | Motor Bearing (DE) | Shell Gadus S2 V220 2 | Shell Avania EP2 |  | Grease | 640 | g | 4 M | 115 | O/H
EE | GC-M PTA#2 Final | 2TPM-1331B/C/D | CCW PUMP | Motor Bearing (NDE) | Shell Gadus S2 V220 2 | Shell Avania EP2 |  | Grease | 540 | g | 4 M | 95 | O/H
EE | GC-M PTA#2 Final | 2TPM-1334A/B | CCW PUMP | Motor Bearing (DE) | RAREMAX SUPWER/SKF LHP 2 | - |  | Grease | 885 | g | 4 M | 95 | O/H
EE | GC-M PTA#2 Final | 2TPM-1334A/B | CCW PUMP | Motor Bearing (NDE) | RAREMAX SUPWER/SKF LHP 2 | - |  | Grease | 885 | g | 4 M | 95 | O/H
EE | GC-M PTA#2 Final | 2TPM-1334C | CCW PUMP | Motor Bearing (DE) | Shell Gadus S2 V220 2 | Shell Avania EP2 |  | Grease | 640 | g | 4 M | 115 | O/H
EE | GC-M PTA#2 Final | 2TPM-1334C | CCW PUMP | Motor Bearing (NDE) | Shell Gadus S2 V220 2 | Shell Avania EP2 |  | Grease | 540 | g | 4 M | 95 | O/H
EE | GC-M PTA#2 Final | 2TPM-1421C/D | 3% NaOH PUMP | Motor Bearing (DE) | Shell Gadus S2 V220 2 | Shell Avania EP2 |  | Grease | 50 | g | 2 M | 30 | O/H
EE | GC-M PTA#2 Final | 2TPM-1421C/D | 3% NaOH PUMP | Motor Bearing (NDE) | Shell Gadus S2 V220 2 | Shell Avania EP2 |  | Grease | 50 | g | 2 M | 30 | O/H
EE | GC-M PTA#2 Final | 2PCM-401 | PTA DRYER N2 CIRCULATION BLOWER | Motor Bearing (DE) | Shell Gadus S2 V220 2 | Shell Avania EP2 |  | Grease | 100 | g | 2 M | 30 | O/H
EE | GC-M PTA#2 Final | 2PCM-401 | PTA DRYER N2 CIRCULATION BLOWER | Motor Bearing (NDE) | Shell Gadus S2 V220 2 | Shell Avania EP2 |  | Grease | 100 | g | 2 M | 30 | O/H
EE | GC-M PTA#2 Final | 2PCM-402 | PTA TRANSFER COMPRESSOR | Motor Bearing (DE) | Shell Gadus S2 V220 2 | Shell Avania EP2 |  | Grease | F | g | 5 M | 20 | O/H
EE | GC-M PTA#2 Final | 2PCM-402 | PTA TRANSFER COMPRESSOR | Motor Bearing (NDE) | Shell Gadus S2 V220 2 | Shell Avania EP2 |  | Grease | F | g | 5 M | 20 | O/H
EE | GC-M PTA#2 Final | 2PCM-403A/B | RVF VACUUM PUMP | Motor Bearing (DE) | Shell Gadus S2 V220 2 | Shell Avania EP2 |  | Grease | 830 | g | 2 M | 120 | O/H
EE | GC-M PTA#2 Final | 2PCM-403A/B | RVF VACUUM PUMP | Motor Bearing (NDE) | Shell Gadus S2 V220 2 | Shell Avania EP2 |  | Grease | 315 | g | 2 M | 55 | O/H
EE | GC-M PTA#2 Final | 2PCM-601 | HOT OIL HEATER F/D FAN | Motor Bearing (DE) | Shell Gadus S2 V220 2 | Shell Avania EP2 |  | Grease | 100 | g | 6 M | 30 | O/H
EE | GC-M PTA#2 Final | 2PCM-602 | HOT OIL HEATER I/D FAN | Motor Bearing (DE) | Shell Gadus S2 V220 2 | Shell Avania EP2 |  | Grease | 200 | g | 6 M | 50 | O/H
EE | GC-M PTA#2 Final | 2PCM-901 | 2PW-901 COOLING TOWER FAN | Motor Bearing (DE) | Shell Gadus S2 V220 2 | Shell Avania EP2 |  | Grease | F | g | 3 M | 50 | O/H
EE | GC-M PTA#2 Final | 2PCM-901 | 2PW-901 COOLING TOWER FAN | Motor Bearing (NDE) | Shell Gadus S2 V220 2 | Shell Avania EP2 |  | Grease | F | g | 3 M | 50 | O/H
EE | GC-M PTA#2 Final | 2PJM-101 | FEEDER SLURRY DRUM AGITATOR | Motor Bearing (DE) | Shell Gadus S2 V220 2 | Shell Avania EP2 |  | Grease | F | g | 3 M | 30 | O/H
EE | GC-M PTA#2 Final | 2PJM-101 | FEEDER SLURRY DRUM AGITATOR | Motor Bearing (NDE) | Shell Gadus S2 V220 2 | Shell Avania EP2 |  | Grease | F | g | 3 M | 30 | O/H
EE | GC-M PTA#2 Final | 2PJM-301 | 1ST CRYSTALLIZER AGITATOR | Motor Bearing (DE) | Shell Gadus S2 V220 2 | Shell Avania EP2 |  | Grease | F | g | 3 M | 30 | O/H
EE | GC-M PTA#2 Final | 2PJM-301 | 1ST CRYSTALLIZER AGITATOR | Motor Bearing (NDE) | Shell Gadus S2 V220 2 | Shell Avania EP2 |  | Grease | F | g | 3 M | 30 | O/H
EE | GC-M PTA#2 Final | 2PJM-302 | 2ND CRYSTALLIZER AGITATOR | Motor Bearing (DE) | Shell Gadus S2 V220 2 | Shell Avania EP2 |  | Grease | F | g | 3 M | 30 | O/H
EE | GC-M PTA#2 Final | 2PJM-302 | 2ND CRYSTALLIZER AGITATOR | Motor Bearing (NDE) | Shell Gadus S2 V220 2 | Shell Avania EP2 |  | Grease | F | g | 3 M | 30 | O/H
EE | GC-M PTA#2 Final | 2PJM-303 | 3RD CRYSTALLIZER AGITATOR | Motor Bearing (DE) | Shell Gadus S2 V220 2 | Shell Avania EP2 |  | Grease | F | g | 3 M | 30 | O/H
EE | GC-M PTA#2 Final | 2PJM-303 | 3RD CRYSTALLIZER AGITATOR | Motor Bearing (NDE) | Shell Gadus S2 V220 2 | Shell Avania EP2 |  | Grease | F | g | 3 M | 30 | O/H
EE | GC-M PTA#2 Final | 2PJM-304 | 4TH CRYSTALLIZER AGITATOR | Motor Bearing (DE) | Shell Gadus S2 V220 2 | Shell Avania EP2 |  | Grease | F | g | 3 M | 30 | O/H
EE | GC-M PTA#2 Final | 2PJM-304 | 4TH CRYSTALLIZER AGITATOR | Motor Bearing (NDE) | Shell Gadus S2 V220 2 | Shell Avania EP2 |  | Grease | F | g | 3 M | 30 | O/H
EE | GC-M PTA#2 Final | 2PJM-401 | RESLURRY DRUM AGITATOR | Motor Bearing (DE) | Shell Gadus S2 V220 2 | Shell Avania EP2 |  | Grease | F | g | 3 M | 23 | O/H
EE | GC-M PTA#2 Final | 2PJM-401 | RESLURRY DRUM AGITATOR | Motor Bearing (NDE) | Shell Gadus S2 V220 2 | Shell Avania EP2 |  | Grease | F | g | 3 M | 23 | O/H
EE | GC-M PTA#2 Final | 2PJM-402 | VACUUM FILTER FEED DRUM AGITATOR | Motor Bearing (DE) | Shell Gadus S2 V220 2 | Shell Avania EP2 |  | Grease | F | g | 3 M | 23 | O/H
EE | GC-M PTA#2 Final | 2PJM-402 | VACUUM FILTER FEED DRUM AGITATOR | Motor Bearing (NDE) | Shell Gadus S2 V220 2 | Shell Avania EP2 |  | Grease | F | g | 3 M | 23 | O/H
EE | GC-M PTA#2 Final | 2PJM-404 | MOTHER LIQUOR FLASH DRUM AGITATOR | Motor Bearing (DE) | Shell Gadus S2 V220 2 | Shell Avania EP2 |  | Grease | F | g | 3 M | 23 | O/H
EE | GC-M PTA#2 Final | 2PJM-404 | MOTHER LIQUOR FLASH DRUM AGITATOR | Motor Bearing (NDE) | Shell Gadus S2 V220 2 | Shell Avania EP2 |  | Grease | F | g | 3 M | 23 | O/H
EE | GC-M PTA#2 Final | 2PJM-901 | RECOVERED TA SLURRY DRUM AGITATOR | Motor Bearing (DE) | Shell Gadus S2 V220 2 | Shell Avania EP2 |  | Grease | F | g | 6 M | 23 | O/H
EE | GC-M PTA#2 Final | 2PJM-901 | RECOVERED TA SLURRY DRUM AGITATOR | Motor Bearing (NDE) | Shell Gadus S2 V220 2 | Shell Avania EP2 |  | Grease | F | g | 6 M | 23 | O/H
EE | GC-M PTA#2 Final | 2PMM-101-1 | FEEDER FOR 2PM-101 | Motor Bearing (DE) | Shell Gadus S2 V220 2 | Shell Avania EP2 |  | Grease | F | g | 4 M | 60 | O/H
EE | GC-M PTA#2 Final | 2PMM-101-1 | FEEDER FOR 2PM-101 | Motor Bearing (NDE) | Shell Gadus S2 V220 2 | Shell Avania EP2 |  | Grease | F | g | 4 M | 40 | O/H
EE | GC-M PTA#2 Final | 2PMM-401A/B | CENTRIFUGE | Motor Bearing (DE) | Shell Gadus S2 V100 3 | Shell Avania RL3 |  | Grease | 600 | g | 1 M | 100 | O/H
EE | GC-M PTA#2 Final | 2PMM-401A/B | CENTRIFUGE | Motor Bearing (NDE) | Shell Gadus S2 V100 3 | Shell Avania RL3 |  | Grease | 600 | g | 1 M | 100 | O/H
EE | GC-M PTA#2 Final | 2PMM-401D | Pressure Filter 2PM-401D | Motor Bearing (DE) | Shell Gadus S2 V100 3 | ALVANIA RL3 |  | Grease | F | g | 1 Y | 25 | O/H
EE | GC-M PTA#2 Final | 2PMM-401D | Pressure Filter 2PM-401D | Motor Bearing (NDE) | Shell Gadus S2 V100 3 | ALVANIA RL3 |  | Grease | F | g | 1 Y | 25 | O/H
EE | GC-M PTA#2 Final | 2PMM-404-1 | PTA DRYER | Motor Bearing (DE) | Shell Gadus S2 V220 2 | Shell Avania EP2 |  | Grease | 300 | g | 4 M | 80 | O/H
EE | GC-M PTA#2 Final | 2PMM-404-1 | PTA DRYER | Motor Bearing (NDE) | Shell Gadus S2 V220 2 | Shell Avania EP2 |  | Grease | 200 | g | 4 M | 80 | O/H
EE | GC-M PTA#2 Final | 2PMM-901 | WASTE SOLVENT FILTER | Motor Bearing (DE) | Shell Gadus S2 V220 2 | Shell Avania EP2 |  | Grease | 200 | g | 3 M | 50 | O/H
EE | GC-M PTA#2 Final | 2PPM-101A/B | REACTOR FEED BOOSTER PUMP | Motor Bearing (DE) | Shell Gadus S2 V220 2 | Shell Avania EP2 |  | Grease | 60 | g | 1 M | 20 | O/H
EE | GC-M PTA#2 Final | 2PPM-101A/B | REACTOR FEED BOOSTER PUMP | Motor Bearing (NDE) | Shell Gadus S2 V220 2 | Shell Avania EP2 |  | Grease | 60 | g | 1 M | 20 | O/H
EE | GC-M PTA#2 Final | 2PPM-102A/B/C | REACTOR FEED PUMP | Motor Bearing (DE) | Shell Gadus S2 V220 2 | Shell Avania EP2 |  | Grease | 130 | g | 2 M | 50 | O/H
EE | GC-M PTA#2 Final | 2PPM-102A/B/C | REACTOR FEED PUMP | Motor Bearing (NDE) | Shell Gadus S2 V220 2 | Shell Avania EP2 |  | Grease | 130 | g | 2 M | 50 | O/H
EE | GC-M PTA#2 Final | 2PPM-103A/B | HIGH PRESSURE FLUSH WATER PUMP | Motor Bearing (DE) | Shell Gadus S2 V220 2 | Shell Avania EP2 |  | Grease | 100 | g | 2 M | 30 | O/H
EE | GC-M PTA#2 Final | 2PPM-103A/B | HIGH PRESSURE FLUSH WATER PUMP | Motor Bearing (NDE) | Shell Gadus S2 V220 2 | Shell Avania EP2 |  | Grease | 100 | g | 2 M | 30 | O/H
EE | GC-M PTA#2 Final | 2PPM-501A/B | RECYCLE SOLVENT PUMP | Motor Bearing (DE) | Shell Gadus S2 V220 2 | Shell Avania EP2 |  | Grease | 60 | g | 1 M | 20 | O/H
EE | GC-M PTA#2 Final | 2PPM-501A/B | RECYCLE SOLVENT PUMP | Motor Bearing (NDE) | Shell Gadus S2 V220 2 | Shell Avania EP2 |  | Grease | 60 | g | 1 M | 20 | O/H
EE | GC-M PTA#2 Final | 2PPM-503A/B | MEDIUM PRESSURE FLUSH WATER. PUMP | Motor Bearing (DE) | Shell Gadus S2 V220 2 | Shell Avania EP2 |  | Grease | 70 | g | 1 M | 50 | O/H
EE | GC-M PTA#2 Final | 2PPM-503A/B | MEDIUM PRESSURE FLUSH WATER. PUMP | Motor Bearing (NDE) | Shell Gadus S2 V220 2 | Shell Avania EP2 |  | Grease | 200 | g | 1 M | 50 | O/H
EE | GC-M PTA#2 Final | 2PPM-504A/B | AGITATOR SEAL WATER PUMP | Motor Bearing (DE) | Shell Gadus S2 V220 2 | Shell Avania EP2 |  | Grease | 100 | g | 2 M | 30 | O/H
EE | GC-M PTA#2 Final | 2PPM-504A/B | AGITATOR SEAL WATER PUMP | Motor Bearing (NDE) | Shell Gadus S2 V220 2 | Shell Avania EP2 |  | Grease | 100 | g | 2 M | 30 | O/H
EE | GC-M PTA#2 Final | 2PMM-802A/B/C-1 | VIBRATION SCREEN | Motor Bearing (DE) | Shell Gadus S2 V220 2 | Shell Avania EP2 |  | Grease | F | g | 2 M | 15 | O/H
EE | GC-M PTA#2 Final | 2PMM-802A/B/C-1 | VIBRATION SCREEN | Motor Bearing (NDE) | Shell Gadus S2 V220 2 | Shell Avania EP2 |  | Grease | F | g | 2 M | 15 | O/H
EE | GC-M PTA#2 Final | 2PMM-802A/B/C-2 | VIBRATION SCREEN | Motor Bearing (DE) | Shell Gadus S2 V220 2 | Shell Avania EP2 |  | Grease | F | g | 2 M | 15 | O/H
EE | GC-M PTA#2 Final | 2PMM-802A/B/C-2 | VIBRATION SCREEN | Motor Bearing (NDE) | Shell Gadus S2 V220 2 | Shell Avania EP2 |  | Grease | F | g | 2 M | 15 | O/H
EE | GC-M PTA#2 Final | 2TPM-852A/B | MA recovery | Motor bearing (DE) | Shell Gadus S5 V100 2 | lithium complex base |  | Grease | F | g | 1Y | 20 | O/H
EE | GC-M PTA#2 Final | 2TPM-852A/B | MA recovery | Motor bearing (NDE) | Shell Gadus S5 V100 2 | lithium complex base |  | Grease | F | g | 1Y | 15 | O/H
EE | GC-M PTA#3 Final | 3PCM-401 | PTA DRYER N2 CIRCULATION BLOWER | Motor Bearing (DE) | Shell Gadus S2 V220 2 | Shell Avania EP2 |  | Grease | 100 | g | 2 M | 30 | O/H
EE | GC-M PTA#3 Final | 3PCM-401 | PTA DRYER N2 CIRCULATION BLOWER | Motor Bearing (NDE) | Shell Gadus S2 V220 2 | Shell Avania EP2 |  | Grease | 100 | g | 2 M | 30 | O/H
EE | GC-M PTA#3 Final | 3PCM-601 | HOT OIL HEATER F/D FAN | Motor Bearing (DE) | Shell Gadus S2 V220 2 | Shell Avania EP2 |  | Grease | 230 | g | 3 M | 30 | O/H
EE | GC-M PTA#3 Final | 3PCM-601 | HOT OIL HEATER F/D FAN | Motor Bearing (NDE) | Shell Gadus S2 V220 2 | Shell Avania EP2 |  | Grease | 230 | g | 3 M | 30 | O/H
EE | GC-M PTA#3 Final | 3PCM-602 | HOT OIL HEATER I/D FAN | Motor Bearing (DE) | Shell Gadus S2 V220 2 | Shell Avania EP2 |  | Grease | 315 | g | 3 M | 55 | O/H
EE | GC-M PTA#3 Final | 3PCM-602 | HOT OIL HEATER I/D FAN | Motor Bearing (NDE) | Shell Gadus S2 V220 2 | Shell Avania EP2 |  | Grease | 315 | g | 3 M | 55 | O/H
EE | GC-M PTA#3 Final | 3PCM-901 | 3PW- -901 COOLING TOWER FAN | Motor Bearing (DE) | Shell Gadus S2 V220 2 | Shell Avania EP2 |  | Grease | 170 | g | 3 M | 35 | O/H
EE | GC-M PTA#3 Final | 3PJM-101 | FEED SLURRY DRUM AGITATOR | Motor Bearing (DE) | Shell Gadus S2 V220 2 | Shell Avania EP2 |  | Grease | 200 | g | 3 M | 50 | O/H
EE | GC-M PTA#3 Final | 3PJM-301 | 1ST CRYSTALLIZER AGITATOR | Motor Bearing (DE) | Shell Gadus S2 V220 2 | Shell Avania EP2 |  | Grease | 230 | g | 3 M | 45 | O/H
EE | GC-M PTA#3 Final | 3PJM-301 | 1ST CRYSTALLIZER AGITATOR | Motor Bearing (NDE) | Shell Gadus S2 V220 2 | Shell Avania EP2 |  | Grease | 415 | g | 3 M | 75 | O/H
EE | GC-M PTA#3 Final | 3PJM-302 | 2ND CRYSTALLIZER AGITATOR | Motor Bearing (DE) | Shell Gadus S2 V220 2 | Shell Avania EP2 |  | Grease | 230 | g | 3 M | 45 | O/H
EE | GC-M PTA#3 Final | 3PJM-302 | 2ND CRYSTALLIZER AGITATOR | Motor Bearing (NDE) | Shell Gadus S2 V220 2 | Shell Avania EP2 |  | Grease | 415 | g | 3 M | 75 | O/H
EE | GC-M PTA#3 Final | 3PJM-303 | 3RD CRYSTALLIZER AGITATOR | Motor Bearing (DE) | Shell Gadus S2 V220 2 | Shell Avania EP2 |  | Grease | 230 | g | 3 M | 45 | O/H
EE | GC-M PTA#3 Final | 3PJM-303 | 3RD CRYSTALLIZER AGITATOR | Motor Bearing (NDE) | Shell Gadus S2 V220 2 | Shell Avania EP2 |  | Grease | 415 | g | 3 M | 75 | O/H
EE | GC-M PTA#3 Final | 3PJM-304 | 4TH CRYSTALLIZER AGITATOR | Motor Bearing (DE) | Shell Gadus S2 V220 2 | Shell Avania EP2 |  | Grease | 230 | g | 3 M | 45 | O/H
EE | GC-M PTA#3 Final | 3PJM-304 | 4TH CRYSTALLIZER AGITATOR | Motor Bearing (NDE) | Shell Gadus S2 V220 2 | Shell Avania EP2 |  | Grease | 415 | g | 3 M | 75 | O/H
EE | GC-M PTA#3 Final | 3PJM-402 | RECYCLE SLURRY DRUM AGITATOR | Motor Bearing (DE) | Shell Gadus S2 V220 2 | Shell Avania EP2 |  | Grease | 200 | g | 3 M | 50 | O/H
EE | GC-M PTA#3 Final | 3PMM-101-1 | FEEDER FOR 3PM-101 | Motor Bearing (DE) | Shell Gadus S2 V220 2 | Shell Avania EP2 |  | Grease | F | g | 2 M | 30 | O/H
EE | GC-M PTA#3 Final | 3PMM-101-1 | FEEDER FOR 3PM-102 | Motor Bearing (NDE) | Shell Gadus S2 V220 2 | Shell Avania EP2 |  | Grease | F | g | 2 M | 20 | O/H
EE | GC-M PTA#3 Final | 3PMM-105 | TA MIXER | Motor Bearing (DE) | Shell Gadus S2 V220 2 | Shell Avania EP2 |  | Grease | F | g | 2 M | 30 | O/H
EE | GC-M PTA#3 Final | 3PMM-105 | TA MIXER | Motor Bearing (NDE) | Shell Gadus S2 V220 2 | Shell Avania EP2 |  | Grease | F | g | 2 M | 45 | O/H
EE | GC-M PTA#3 Final | 3PMM-401A/B | PRESSURE FILTER | Motor Bearing (DE) | Shell Gadus S2 V220 2 | Shell Avania EP2 |  | Grease | F | g | 2 M | 25 | O/H
EE | GC-M PTA#3 Final | 3PMM-401A/B | PRESSURE FILTER | Motor Bearing (NDE) | Shell Gadus S2 V220 2 | Shell Avania EP2 |  | Grease | F | g | 2 M | 25 | O/H
EE | GC-M PTA#3 Final | 3PMM-404-1 | PTA DRYER | Motor Bearing (DE) | Shell Gadus S2 V220 2 | Shell Avania EP2 |  | Grease | 315 | g | 3 M | 45 | O/H
EE | GC-M PTA#3 Final | 3PMM-404-1 | PTA DRYER | Motor Bearing (NDE) | Shell Gadus S2 V220 2 | Shell Avania EP2 |  | Grease | 315 | g | 3 M | 45 | O/H
EE | GC-M PTA#3 Final | 3PMM-802A/B/C-1 | VIBRATION SCREEN | Motor Bearing (DE) | Shell Gadus S2 V220 2 | Shell Avania EP2 |  | Grease | F | g | 3 M | 70 | O/H
EE | GC-M PTA#3 Final | 3PMM-802A/B/C-1 | VIBRATION SCREEN | Motor Bearing (NDE) | Shell Gadus S2 V220 2 | Shell Avania EP2 |  | Grease | F | g | 3 M | 45 | O/H
EE | GC-M PTA#3 Final | 3PMM-802A/B/C-2 | VIBRATION SCREEN | Motor Bearing (DE) | Shell Gadus S2 V220 2 | Shell Avania EP2 |  | Grease | F | g | 3 M | 70 | O/H
EE | GC-M PTA#3 Final | 3PMM-802A/B/C-2 | VIBRATION SCREEN | Motor Bearing (NDE) | Shell Gadus S2 V220 2 | Shell Avania EP2 |  | Grease | F | g | 3 M | 45 | O/H
EE | GC-M PTA#3 Final | 3PPM-101A/B | REACTOR FEED BOOSTER PUMP | Motor Bearing (DE) | Shell Gadus S2 V220 2 | Shell Avania EP2 |  | Grease | 540 | g | 1 M | 26 | O/H
EE | GC-M PTA#3 Final | 3PPM-101A/B | REACTOR FEED BOOSTER PUMP | Motor Bearing (NDE) | Shell Gadus S2 V220 2 | Shell Avania EP2 |  | Grease | 540 | g | 1 M | 26 | O/H
EE | GC-M PTA#3 Final | 3PPM-102A/B/C | REACTOR FEED PUMP | Motor Bearing (DE) | Shell Gadus S2 V220 2 | Shell Avania EP2 |  | Grease | 130 | g | 1 M | 45 | O/H
EE | GC-M PTA#3 Final | 3PPM-102A/B/C | REACTOR FEED PUMP | Motor Bearing (NDE) | Shell Gadus S2 V220 2 | Shell Avania EP2 |  | Grease | 170 | g | 1 M | 45 | O/H
EE | GC-M PTA#3 Final | 3PPM-103A/B | HIGH PRESSURE FLUSH WATER PUMP | Motor Bearing (DE) | Shell Gadus S2 V220 2 | Shell Avania EP2 |  | Grease | 100 | g | 2 M | 30 | O/H
EE | GC-M PTA#3 Final | 3PPM-103A/B | HIGH PRESSURE FLUSH WATER PUMP | Motor Bearing (NDE) | Shell Gadus S2 V220 2 | Shell Avania EP2 |  | Grease | 100 | g | 2 M | 30 | O/H
EE | GC-M PTA#3 Final | 3PPM-304A/B | PRESSURE FILTER FEED PUMP | Motor Bearing (DE) | Shell Gadus S2 V220 2 | Shell Avania EP2 |  | Grease | 300 | g | 2 M | 50 | O/H
EE | GC-M PTA#3 Final | 3PPM-304A/B | PRESSURE FILTER FEED PUMP | Motor Bearing (NDE) | Shell Gadus S2 V220 2 | Shell Avania EP2 |  | Grease | 100 | g | 2 M | 50 | O/H
EE | GC-M PTA#3 Final | 3PPM-402A/B | RECYCLE SLURRY PUMP | Motor Bearing (DE) | Shell Gadus S2 V220 2 | Shell Avania EP2 |  | Grease | 200 | g | 3 M | 50 | O/H
EE | GC-M PTA#3 Final | 3PPM-501A/B | RECYCLE SOLVENT PUMP | Motor Bearing (DE) | Shell Gadus S2 V220 2 | Shell Avania EP2 |  | Grease | 170 | g | 2 M | 50 | O/H
EE | GC-M PTA#3 Final | 3PPM-501A/B | RECYCLE SOLVENT PUMP | Motor Bearing (NDE) | Shell Gadus S2 V220 2 | Shell Avania EP2 |  | Grease | 160 | g | 2 M | 40 | O/H
EE | GC-M PTA#3 Final | 3PPM-503A/B | MEDIUM PRESSURE FLUSH WATER PUMP | Motor Bearing (DE) | Shell Gadus S2 V220 2 | Shell Avania EP2 |  | Grease | 120 | g | 1 M | 25 | O/H
EE | GC-M PTA#3 Final | 3PPM-503A/B | MEDIUM PRESSURE FLUSH WATER PUMP | Motor Bearing (NDE) | Shell Gadus S2 V220 2 | Shell Avania EP2 |  | Grease | 175 | g | 1 M | 40 | O/H
EE | GC-M PTA#3 Final | 3PPM-504A/B | AGITATOR SEAL WATER PUMP | Motor Bearing (DE) | Shell Gadus S2 V220 2 | Shell Avania EP2 |  | Grease | 100 | g | 2 M | 30 | O/H
EE | GC-M PTA#3 Final | 3PPM-504A/B | AGITATOR SEAL WATER PUMP | Motor Bearing (NDE) | Shell Gadus S2 V220 2 | Shell Avania EP2 |  | Grease | 100 | g | 2 M | 30 | O/H
EE | GC-M PTA#3 Final | 3PPM-901 | WASTE SOLVENT FEED PUMP | Motor Bearing (DE) | Shell Gadus S2 V220 2 | Shell Avania EP2 |  | Grease | 200 | g | 3 M | 50 | O/H
EE | GC-M PTA#3 Final | 3PPM-902A/B | CRUSHING PUMP | Motor Bearing (DE) | Shell Gadus S2 V220 2 | Shell Avania EP2 |  | Grease | 50 | g | 3 M | 15 | O/H
EE | GC-M PTA#3 Final | 3PPM-902A/B | CRUSHING PUMP | Motor Bearing (NDE) | Shell Gadus S2 V220 2 | Shell Avania EP2 |  | Grease | 50 | g | 3 M | 15 | O/H
EE | GC-M PTA#3 Final | 3PXM-901 | OIL PUMP UNIT FOR WASTE SOLVENT FILTER | Motor Bearing (DE) | Shell Gadus S2 V220 2 | Shell Avania EP2 |  | Grease | 200 | g | 2 M | 25 | O/H
EE | GC-M PTA#3 Final | 3TBM-1132-1 | SHAFT TURNING GEAR | Motor Bearing (DE) | Shell Gadus S2 V220 2 | Shell Avania EP2 |  | Grease | 315 | g | 3 M | 50 | O/H
EE | GC-M PTA#3 Final | 3TBM-1132-1 | SHAFT TURNING GEAR | Motor Bearing (NDE) | Shell Gadus S2 V220 2 | Shell Avania EP2 |  | Grease | 315 | g | 3 M | 50 | O/H
EE | GC-M PTA#3 Final | 3TCM-1331A/B/C/D/F | COOLING TOWER FAN | Motor Bearing (DE) | Shell Gadus S2 V220 2 | Shell Avania EP2 |  | Grease | F | g | 2 M | 90 | O/H
EE | GC-M PTA#3 Final | 3TCM-1331A/B/C/D/F | COOLING TOWER FAN | Motor Bearing (NDE) | Shell Gadus S2 V220 2 | Shell Avania EP2 |  | Grease | F | g | 2 M | 70 | O/H
EE | GC-M PTA#3 Final | 3TCM-203 | Off Gas Blower | Motor Bearing (DE) | Shell Gadus S2 V220 2 | Shell Avania RL2 |  | Grease | 100 | g | 3M | 50 | O/H
EE | GC-M PTA#3 Final | 3TCM-203 | Off Gas Blower | Motor Bearing (NDE) | Shell Gadus S2 V220 2 | Shell Avania RL2 |  | Grease | 100 | g | 3M | 50 | O/H
EE | GC-M PTA#3 Final | 3TCM-301A/B | TA - DRYER N2 CIRCULATION BLOWER | Motor Bearing (DE) | Shell Gadus S2 V220 2 | Shell Avania EP2 |  | Grease | 170 | g | 2 M | 30 | O/H
EE | GC-M PTA#3 Final | 3TCM-301A/B | TA - DRYER N2 CIRCULATION BLOWER | Motor Bearing (NDE) | Shell Gadus S2 V220 2 | Shell Avania EP2 |  | Grease | 170 | g | 2 M | 30 | O/H
EE | GC-M PTA#3 Final | 3TCM-303A/B/C | RVF VACUUM PUMP | Motor Bearing (DE) | Shell Gadus S2 V220 2 | Shell Avania EP2 |  | Grease | 1200 | g | 1 M | 67 | O/H
EE | GC-M PTA#3 Final | 3TCM-303A/B/C | RVF VACUUM PUMP | Motor Bearing (NDE) | Shell Gadus S2 V220 2 | Shell Avania EP2 |  | Grease | 885 | g | 1 M | 47 | O/H
EE | GC-M PTA#3 Final | 3TJM-201 | REACTOR AGITATOR | Motor Bearing (DE) | Shell Gadus S2 V220 2 | Shell Avania EP2 |  | Grease | 200 | g | 2 M | 50 | O/H
EE | GC-M PTA#3 Final | 3TJM-210 | 2nd Oxidation reactor agitator | Motor Bearing (NDE) | Shell Gadus S2 V220 2 | Esso Unirex N2,N3 or S2 |  | Grease | F | g | 6 M | 90 | O/H
EE | GC-M PTA#3 Final | 3TJM-210 | 2nd Oxidation reactor agitator | Motor Bearing (DE) | Shell Gadus S2 V220 2 | Esso Unirex N2,N3 or S2 |  | Grease | F | g | 6 M | 90 | O/H
EE | GC-M PTA#3 Final | 3TMM-300A/B/C | CENTRIFUGE | Motor Bearing (DE) | Shell Gadus S2 V220 2 | Shell Avania EP2 |  | Grease | F | g | 1 M | 70 | O/H
EE | GC-M PTA#3 Final | 3TMM-300A/B/C | CENTRIFUGE | Motor Bearing (NDE) | Shell Gadus S2 V220 2 | Shell Avania EP2 |  | Grease | F | g | 1 M | 15 | O/H
EE | GC-M PTA#3 Final | 3TMM-301A/B | ROTYARY VACUUM FILTER | Motor Bearing (DE) | Shell Gadus S2 V220 2 | Shell Avania EP2 |  | Grease | 240 | g | 3 M | 65 | O/H
EE | GC-M PTA#3 Final | 3TMM-304-1 | TA DRYER | Motor Bearing (DE) | Shell Gadus S2 V220 2 | Shell Avania EP2 |  | Grease | 315 | g | 3 M | 22 | O/H
EE | GC-M PTA#3 Final | 3TMM-304-1 | TA DRYER | Motor Bearing (NDE) | Shell Gadus S2 V220 2 | Shell Avania EP2 |  | Grease | 315 | g | 3 M | 22 | O/H
EE | GC-M PTA#3 Final | 3TMM-501A/B | 1ST FILM EVAPORATOR | Motor Bearing (DE) | Shell Gadus S2 V220 2 | Shell Avania EP2 |  | Grease | F | g | 3 M | 62 | O/H
EE | GC-M PTA#3 Final | 3TMM-501A/B | 2nd FILM EVAPORATOR | Motor Bearing (NDE) | Shell Gadus S2 V220 2 | Shell Avania EP2 |  | Grease | F | g | 3 M | 62 | O/H
EE | GC-M PTA#3 Final | 3TMM-502 | 2ND FILM EVAPORATOR | Motor Bearing (DE) | Shell Gadus S2 V220 2 | Shell Avania EP2 |  | Grease | F | g | 3 M | 20 | O/H
EE | GC-M PTA#3 Final | 3TMM-502 | 2ND FILM EVAPORATOR | Motor Bearing (NDE) | Shell Gadus S2 V220 2 | Shell Avania EP2 |  | Grease | F | g | 3 M | 20 | O/H
EE | GC-M PTA#3 Final | 3TMM-503 | RESIDUE CENTRIFUGE FEED PUMP | Motor Bearing (DE) | Shell Gadus S2 V220 2 | Shell Avania EP2 |  | Grease | 120 | g | 1 M | 45 | O/H
EE | GC-M PTA#3 Final | 3TMM-503 | RESIDUE CENTRIFUGE FEED PUMP | Motor Bearing (NDE) | Shell Gadus S2 V220 2 | Shell Avania EP2 |  | Grease | 80 | g | 1 M | 45 | O/H
EE | GC-M PTA#3 Final | 3TPM-102A/B | RECYCLE Q PUMP | Motor Bearing (DE) | Shell Gadus S2 V220 2 | Shell Avania EP2 |  | Grease | 170 | g | 1 M | 15 | O/H
EE | GC-M PTA#3 Final | 3TPM-102A/B | RECYCLE Q PUMP | Motor Bearing (NDE) | Shell Gadus S2 V220 2 | Shell Avania EP2 |  | Grease | 170 | g | 1 M | 15 | O/H
EE | GC-M PTA#3 Final | 3TPM-103A/B | PURGE Q PUMP | Motor Bearing (DE) | Shell Gadus S2 V220 2 | Shell Avania EP2 |  | Grease | 100 | g | 2 M | 30 | O/H
EE | GC-M PTA#3 Final | 3TPM-103A/B | PURGE Q PUMP | Motor Bearing (NDE) | Shell Gadus S2 V220 2 | Shell Avania EP2 |  | Grease | 100 | g | 2 M | 30 | O/H
EE | GC-M PTA#3 Final | 3TPM-1131A/B | STEAM TURBINE CONDENSATE PUMP | Motor Bearing (DE) | Shell Gadus S2 V220 2 | Shell Avania EP2 |  | Grease | F | g | 3 M | 50 | O/H
EE | GC-M PTA#3 Final | 3TPM-1131A/B | STEAM TURBINE CONDENSATE PUMP | Motor Bearing (NDE) | Shell Gadus S2 V220 2 | Shell Avania EP2 |  | Grease | F | g | 3 M | 50 | O/H
EE | GC-M PTA#3 Final | 3TPM-1331A/B/C/D | CCW PUMP | Motor Bearing (DE) | Shell Gadus S2 V220 2 | Shell Avania EP2 |  | Grease | 640 | g | 1 M | 23 | O/H
EE | GC-M PTA#3 Final | 3TPM-1331A/B/C/D | CCW PUMP | Motor Bearing (NDE) | Shell Gadus S2 V220 2 | Shell Avania EP2 |  | Grease | 640 | g | 1 M | 23 | O/H
EE | GC-M PTA#3 Final | 3TPM-1421C/D | 3% NaOH PUMP | Motor Bearing (DE) | Shell Gadus S2 V220 2 | Shell Avania EP2 |  | Grease | 50 | g | 2 M | 30 | O/H
EE | GC-M PTA#3 Final | 3TPM-1421C/D | 3% NaOH PUMP | Motor Bearing (NDE) | Shell Gadus S2 V220 2 | Shell Avania EP2 |  | Grease | 50 | g | 2 M | 30 | O/H
EE | GC-M PTA#3 Final | 3TPM-201A/B | REACTOR REFLUX PUMP | Motor Bearing (DE) | Shell Gadus S2 V220 2 | Shell Avania EP2 |  | Grease | 300 | g | 2 M | 44 | O/H
EE | GC-M PTA#3 Final | 3TPM-201A/B | REACTOR REFLUX PUMP | Motor Bearing (NDE) | Shell Gadus S2 V220 2 | Shell Avania EP2 |  | Grease | 100 | g | 2 M | 44 | O/H
EE | GC-M PTA#3 Final | 3TPM-203A/B | CENTRIFUGE FEED PUMP | Motor Bearing (DE) | Shell Gadus S2 V220 2 | Shell Avania EP2 |  | Grease | 200 | g | 3 M | 36 | O/H
EE | GC-M PTA#3 Final | 3TPM-251A/B | LO PUMP FOR PA COMPRESSOR | Motor Bearing (DE) | Shell Gadus S2 V220 2 | Shell Avania EP2 |  | Grease | 140 | g | 3 M | 36 | O/H
EE | GC-M PTA#3 Final | 3TPM-251A/B | LO PUMP FOR PA COMPRESSOR | Motor Bearing (NDE) | Shell Gadus S2 V220 2 | Shell Avania EP2 |  | Grease | 140 | g | 3 M | 36 | O/H
EE | GC-M PTA#3 Final | 3TPM-300A/B | RVF FEED PUMP | Motor Bearing (DE) | Shell Gadus S2 V220 2 | Shell Avania EP2 |  | Grease | 200 | g | 3 M | 30 | O/H
EE | GC-M PTA#3 Final | 3TPM-800A/B | OIL SEPARATOR PUMP | Motor Bearing (DE) | Shell Gadus S2 V220 2 | Shell Avania EP2 |  | Grease | 510 | g | 3 M | 65 | O/H
EE | GC-M PTA#3 Final | 3TPM-800A/B | OIL SEPARATOR PUMP | Motor Bearing (NDE) | Shell Gadus S2 V220 2 | Shell Avania EP2 |  | Grease | 320 | g | 3 M | 50 | O/H
EE | GC-M PTA#3 Final | 3TPM-801A/B | TA UNIT BLOW DOWN PUMP | Motor Bearing (DE) | Shell Gadus S2 V220 2 | Shell Avania EP2 |  | Grease | 100 | g | 3 M | 30 | O/H
EE | GC-M PTA#3 Final | 3TPM-801A/B | TA UNIT BLOW DOWN PUMP | Motor Bearing (NDE) | Shell Gadus S2 V220 2 | Shell Avania EP2 |  | Grease | 100 | g | 3 M | 30 | O/H
EE | GC-M PTA#3 Final | 3TPM-802A/B | PTA UNIT BLOW DOWN PUMP | Motor Bearing (DE) | Shell Gadus S2 V220 2 | Shell Avania EP2 |  | Grease | 100 | g | 3 M | 30 | O/H
EE | GC-M PTA#3 Final | 3TPM-802A/B | PTA UNIT BLOW DOWN PUMP | Motor Bearing (NDE) | Shell Gadus S2 V220 2 | Shell Avania EP2 |  | Grease | 100 | g | 3 M | 30 | O/H
EE | GC-M PTA#3 Final | 3TPM-811 | RO HIGH PRESS PUMP | Motor Bearing (DE) | Shell Gadus S2 V220 2 | Shell Avania EP2 |  | Grease | 200 | g | 3 M | 50 | O/H
EE | GC-M PTA#3 Final | 3TPM-811 | RO HIGH PRESS PUMP | Motor Bearing (NDE) | Shell Gadus S2 V220 2 | Shell Avania EP2 |  | Grease | 200 | g | 3 M | 50 | O/H
EE | GC-M PTA#3 Final | 3TPM-902A/B | QUENCH WATER CIRCULATION PUMP | Motor Bearing (DE) | Shell Gadus S2 V220 2 | Shell Avania EP2 |  | Grease | 200 | g | 3 M | 50 | O/H
EE | GC-M PTA#OSBL Final | 2CM-540A/B/C | Areration Blower | Motor Bearing (DE) | Shell Turbo T32 | Shell Turbo 32 |  | Oil | 2.9 | L | V/C | V/C | O/H
EE | GC-M PTA#OSBL Final | 2CM-540A/B/C | Areration Blower | Motor Bearing (NDE) | Shell Turbo T32 | Shell Turbo 32 |  | Oil | 2.9 | L | V/C | V/C | O/H
EE | GC-M PTA#OSBL Final | 2MM-900 | DEHYDRATOR | Motor Bearing (DE) | Shell Gadus S2 V220 2 | Shell Avania EP2 |  | Grease | 100 | g | 2 M | 30 | O/H
EE | GC-M PTA#OSBL Final | 2MM-900 | DEHYDRATOR | Motor Bearing (NDE) | Shell Gadus S2 V220 2 | Shell Avania EP2 |  | Grease | 100 | g | 2 M | 30 | O/H
EE | GC-M PTA#OSBL Final | 2PM-510A/B | WW ( P ) FEED PUMP | Motor Bearing (DE) | Shell Gadus S2 V220 2 | Shell Avania EP2 |  | Grease | 230 | g | 3 M | 47 | O/H
EE | GC-M PTA#OSBL Final | 2PM-510A/B | WW ( P ) FEED PUMP | Motor Bearing (NDE) | Shell Gadus S2 V220 2 | Shell Avania EP2 |  | Grease | 230 | g | 3 M | 47 | O/H
EE | GC-M PTA#OSBL Final | 2PM-531A | UASB Feed Pump | Motor Bearing (DE) | Shell Gadus S2 V220 2 | Esso Unirex ,N3 |  | Grease | F | g | 6 M | 20 | O/H
EE | GC-M PTA#OSBL Final | 2PM-531A | UASB Feed Pump | Motor Bearing (NDE) | Shell Gadus S2 V220 2 | Esso Unirex ,N3 |  | Grease | F | g | 6 M | 20 | O/H
EE | GC-M PTA#OSBL Final | 2PM-531B | UASB Feed Pump | Motor Bearing (DE) | Shell Gadus S2 V220 2 | Esso Unirex ,N3 |  | Grease | F | g | 6 M | 20 | O/H
EE | GC-M PTA#OSBL Final | 2PM-531B | UASB Feed Pump | Motor Bearing (NDE) | Shell Gadus S2 V220 2 | Esso Unirex ,N3 |  | Grease | F | g | 6 M | 20 | O/H
EE | GC-M PTA#OSBL Final | 2PM-531C | UASB Feed Pump | Motor Bearing (DE) | Shell Gadus S2 V220 2 | Esso Unirex ,N3 |  | Grease | F | g | 6 M | 20 | O/H
EE | GC-M PTA#OSBL Final | 2PM-531C | UASB Feed Pump | Motor Bearing (NDE) | Shell Gadus S2 V220 2 | Esso Unirex ,N3 |  | Grease | F | g | 6 M | 20 | O/H
EE | GC-M PTA#OSBL Final | 2PM-532A | Recycle Feed Pump | Motor Bearing (DE) | Shell Gadus S2 V220 2 | Esso Unirex ,N3 |  | Grease | F | g | 6 M | 30 | O/H
EE | GC-M PTA#OSBL Final | 2PM-532A | Recycle Feed Pump | Motor Bearing (NDE) | Shell Gadus S2 V220 2 | Esso Unirex ,N3 |  | Grease | F | g | 6 M | 30 | O/H
EE | GC-M PTA#OSBL Final | 2PM-532B | Recycle Feed Pump | Motor Bearing (DE) | Shell Gadus S2 V220 2 | Esso Unirex ,N3 |  | Grease | F | g | 6 M | 30 | O/H
EE | GC-M PTA#OSBL Final | 2PM-532B | Recycle Feed Pump | Motor Bearing (NDE) | Shell Gadus S2 V220 2 | Esso Unirex ,N3 |  | Grease | F | g | 6 M | 30 | O/H
EE | GC-M PTA#OSBL Final | 2PM-532C | Recycle Feed Pump | Motor Bearing (DE) | Shell Gadus S2 V220 2 | Esso Unirex ,N3 |  | Grease | F | g | 6 M | 30 | O/H
EE | GC-M PTA#OSBL Final | 2PM-532C | Recycle Feed Pump | Motor Bearing (NDE) | Shell Gadus S2 V220 2 | Esso Unirex ,N3 |  | Grease | F | g | 6 M | 30 | O/H
EE | GC-M PTA#OSBL Final | 2PM-550A/B/C | RLSS PUMP | Motor Bearing (DE) | Shell Gadus S2 V220 2 | Shell Avania EP2 |  | Grease | 235 | g | 3 M | 47 | O/H
EE | GC-M PTA#OSBL Final | 2PM-550A/B/C | RLSS PUMP | Motor Bearing (NDE) | Shell Gadus S2 V220 2 | Shell Avania EP2 |  | Grease | 235 | g | 3 M | 47 | O/H
EE | GC-M PTA#OSBL Final | 2PM-562A/B/C | TWW TRANSFER PUMP | Motor Bearing (DE) | Shell Gadus S2 V220 2 | Shell Avania EP2 |  | Grease | 230 | g | 3 M | 47 | O/H
EE | GC-M PTA#OSBL Final | 2PM-562A/B/C | TWW TRANSFER PUMP | Motor Bearing (NDE) | Shell Gadus S2 V220 2 | Shell Avania EP2 |  | Grease | 230 | g | 3 M | 47 | O/H
EE | GC-M PTA#OSBL Final | CM-100A/B/C | IA Compressor | Motor Bearing (DE) | Shell Gadus S2 V100 3 | Shell Avania RL3 |  | Grease | F | g | 3 M | 20 | O/H
EE | GC-M PTA#OSBL Final | CM-100A/B/C | IA Compressor | Motor Bearing (NDE) | Shell Gadus S2 V100 3 | Shell Avania RL3 |  | Grease | F | g | 3 M | 20 | O/H
EE | GC-M PTA#OSBL Final | CM-100D | IA Compressor | Motor Bearing (DE) | Shell Avania RL3 | SKF LAGD WA2 |  | Grease | F | g | 3 M | 20 | O/H
EE | GC-M PTA#OSBL Final | CM-100D | IA Compressor | Motor Bearing (NDE) | Shell Avania RL3 | SKF LAGD WA2 |  | Grease | F | g | 3 M | 20 | O/H
EE | GC-M PTA#OSBL Final | CM-100E | SA/IA Compressor | Motor Bearing (DE) | Shell Gadus S2 V100 3 | Shell Gadus S2 V100 3 |  | Grease | F | g | 6M | 20 | O/H
EE | GC-M PTA#OSBL Final | CM-100E | SA/IA Compressor | Motor Bearing (NDE) | Shell Gadus S2 V100 3 | Shell Gadus S2 V100 3 |  | Grease | F | g | 6M | 10 | O/H
EE | GC-M PTA#OSBL Final | CM-300A/B | Mixing Air Blower | Motor Bearing (DE) | Shell Gadus S2 V220 2 | Shell Avania EP2 |  | Grease | F | g | 4 M | 20 | O/H
EE | GC-M PTA#OSBL Final | CM-520A/B | Cooling Tower Fan | Motor Bearing (DE) | Shell Gadus S2 V220 2 | Shell Avania EP2 |  | Grease | F | g | 6 M | 30 | O/H
EE | GC-M PTA#OSBL Final | 2CM-525A | Rotary Vane Compressor | Motor Bearing (DE) | Shell Gadus S2 V220 2 | Esso Unirex ,N3 |  | Grease | F | g | 4 M | 40 | O/H
EE | GC-M PTA#OSBL Final | 2CM-525A | Rotary Vane Compressor | Motor Bearing (NDE) | Shell Gadus S2 V220 2 | Esso Unirex ,N3 |  | Grease | F | g | 4 M | 40 | O/H
EE | GC-M PTA#OSBL Final | 2CM-525B | Rotary Vane Compressor | Motor Bearing (DE) | Shell Gadus S2 V220 2 | Esso Unirex ,N3 |  | Grease | F | g | 4 M | 40 | O/H
EE | GC-M PTA#OSBL Final | 2CM-525B | Rotary Vane Compressor | Motor Bearing (NDE) | Shell Gadus S2 V220 2 | Esso Unirex ,N3 |  | Grease | F | g | 4 M | 40 | O/H
EE | GC-M PTA#OSBL Final | CM-540A/B/C/D/E | Areration Blower | Motor Bearing (DE) | Shell Gadus S2 V220 2 | Shell Avania EP2 |  | Grease | 130 | g | 1 M | 50 | O/H
EE | GC-M PTA#OSBL Final | CM-540A/B/C/D/E | Areration Blower | Motor Bearing (NDE) | Shell Gadus S2 V220 2 | Shell Avania EP2 |  | Grease | 130 | g | 1 M | 30 | O/H
EE | GC-M PTA#OSBL Final | CM-951A/B | Combusion Air Fan | Motor Bearing (DE) | Shell Gadus S2 V220 2 | Shell Avania EP2 |  | Grease | F | g | 3 M | 20 | O/H
EE | GC-M PTA#OSBL Final | CM-952 | Induced Daft Fan | Motor Bearing (DE) | Shell Gadus S2 V220 2 | Shell Avania EP2 |  | Grease | F | g | 3 M | 20 | O/H
EE | GC-M PTA#OSBL Final | JM-210A/B/C | 1st Step SS Treatment Rake | Motor Bearing (DE) | Shell Gadus S2 V220 2 | Shell Avania EP2 |  | Grease | F | g | 2 M | 5 | O/H
EE | GC-M PTA#OSBL Final | JM-250 | SS Thickner Rake | Motor Bearing (DE) | Shell Gadus S2 V220 2 | Shell Avania EP2 |  | Grease | F | g | 2 M | 5 | O/H
EE | GC-M PTA#OSBL Final | MM-261 | VRU Vacuum Pump | Motor Bearing (DE) | Shell Gadus S2 V220 2 | Esso Unirex N2,N3 or S2 |  | Grease | F | g | 1 Y | 60 | O/H
EE | GC-M PTA#OSBL Final | MM-261 | VRU Vacuum Pump | Motor Bearing (NDE) | Shell Gadus S2 V220 2 | Esso Unirex N2,N3 or S2 |  | Grease | F | g | 1 Y | 60 | O/H
EE | GC-M PTA#OSBL Final | MM-950 | Kiln Drive Unit | Motor Bearing (DE) | Shell Gadus S2 V220 2 | Shell Avania EP2 |  | Grease | F | g | 3 M | 20 | O/H
EE | GC-M PTA#OSBL Final | PCM-810A/B | PTA Transfer Blower | Motor Bearing (DE) | Shell Gadus S2 V220 2 | Shell Avania EP2 |  | Grease | F | g | 1 Y | 30 | O/H
EE | GC-M PTA#OSBL Final | PCM-810A/B | PTA Transfer Blower | Motor Bearing (NDE) | Shell Gadus S2 V220 2 | Shell Avania EP2 |  | Grease | F | g | 1 Y | 30 | O/H
EE | GC-M PTA#OSBL Final | PM-200A/B/C | RW Pump | Motor Bearing (DE) | Shell Gadus S2 V220 2 | Shell Avania EP2 |  | Grease | 300 | g | 3 M | 50 | O/H
EE | GC-M PTA#OSBL Final | PM-200D/E | RW Pump | Motor Bearing (DE) | Shell Gadus S2 V220 2 | Shell Avania EP2 |  | Grease | 315 | g | 3 M | 36 | O/H
EE | GC-M PTA#OSBL Final | PM-200D/E | RW Pump | Motor Bearing (NDE) | Shell Gadus S2 V220 2 | Shell Avania EP2 |  | Grease | 315 | g | 3 M | 36 | O/H
EE | GC-M PTA#OSBL Final | PM-210A/B/C | 1st Treated Water Pump | Motor Bearing (DE) | Shell Gadus S2 V220 2 | Shell Avania EP2 |  | Grease | 100 | g | 3 M | 50 | O/H
EE | GC-M PTA#OSBL Final | PM-210D/E | 1st Treated Water Pump | Motor Bearing (DE) | Shell Gadus S2 V220 2 | Shell Avania EP2 |  | Grease | 230 | g | 3 M | 20 | O/H
EE | GC-M PTA#OSBL Final | PM-230A/B/C | FLW Transfer Pump | Motor Bearing (DE) | Shell Gadus S2 V220 2 | Shell Avania EP2 |  | Grease | 300 | g | 2 M | 80 | O/H
EE | GC-M PTA#OSBL Final | PM-230D/E | FLW Transfer Pump | Motor Bearing (DE) | Shell Gadus S2 V220 2 | Shell Avania EP2 |  | Grease | 315 | g | 3 M | 30 | O/H
EE | GC-M PTA#OSBL Final | PM-230D/E | FLW Transfer Pump | Motor Bearing (NDE) | Shell Gadus S2 V220 2 | Shell Avania EP2 |  | Grease | 315 | g | 3 M | 30 | O/H
EE | GC-M PTA#OSBL Final | PM-280 | Fire water pump | Motor Bearing (DE) | Shell Turbo T68 | Shell Turbo T68 |  | Oil | 2.9 | L | V/C | V/C | O/H
EE | GC-M PTA#OSBL Final | PM-280 | Fire water pump | Motor Bearing (NDE) | Shell Turbo T68 | Shell Turbo T68 |  | Oil | 2.9 | L | V/C | V/C | O/H
EE | GC-M PTA#OSBL Final | PM-310 | FLW Booster Pump | Motor Bearing (DE) | Shell Gadus S2 V220 2 | Shell Avania EP2 |  | Grease | F | g | 4 M | 30 | O/H
EE | GC-M PTA#OSBL Final | PM-310 | FLW Booster Pump | Motor Bearing (NDE) | Shell Gadus S2 V220 2 | Shell Avania EP2 |  | Grease | F | g | 4 M | 30 | O/H
EE | GC-M PTA#OSBL Final | PM-350A/B/C | DIW Pump | Motor Bearing (DE) | Shell Gadus S2 V220 2 | Shell Avania EP2 |  | Grease | 100 | g | 2 M | 30 | O/H
EE | GC-M PTA#OSBL Final | PM-350A/B/C | DIW Pump | Motor Bearing (NDE) | Shell Gadus S2 V220 2 | Shell Avania EP2 |  | Grease | 100 | g | 2 M | 30 | O/H
EE | GC-M PTA#OSBL Final | PM-350D/E | DIW Pump | Motor Bearing (DE) | Shell Gadus S2 V220 2 | Shell Avania EP2 |  | Grease | 140 | g | 3 M | 30 | O/H
EE | GC-M PTA#OSBL Final | PM-350D/E | DIW Pump | Motor Bearing (NDE) | Shell Gadus S2 V220 2 | Shell Avania EP2 |  | Grease | 140 | g | 3 M | 30 | O/H
EE | GC-M PTA#OSBL Final | PM-351A/B/C | Regeneration Water Pump | Motor Bearing (DE) | Shell Gadus S2 V220 2 | Shell Avania EP2 |  | Grease | 100 | g | 2 M | 30 | O/H
EE | GC-M PTA#OSBL Final | PM-360A/B | DIW Neutralization Pump | Motor Bearing (DE) | Shell Gadus S2 V220 2 | Shell Avania EP2 |  | Grease | 100 | g | 3 M | 30 | O/H
EE | GC-M PTA#OSBL Final | PM-360C | DIW Neutralization Pump | Motor Bearing (DE) | Shell Gadus S2 V220 2 | Shell Avania EP2 |  | Grease | 100 | g | 3 M | 30 | O/H
EE | GC-M PTA#OSBL Final | PM-360C | DIW Neutralization Pump | Motor Bearing (NDE) | Shell Gadus S2 V220 2 | Shell Avania EP2 |  | Grease | 50 | g | 3 M | 30 | O/H
EE | GC-M PTA#OSBL Final | PM-520A/B/C | CCW Pump | Motor Bearing (DE) | Shell Gadus S2 V220 2 | Shell Avania EP2 |  | Grease | 300 | g | 2 M | 80 | O/H
EE | GC-M PTA#OSBL Final | PM-550A/B/C | RLSS Pump | Motor Bearing (DE) | Shell Gadus S2 V220 2 | Shell Avania EP2 |  | Grease | 300 | g | 3 M | 50 | O/H
EE | GC-M PTA#OSBL Final | PM-562A/B/C | TWW Transfer Pump | Motor Bearing (DE) | Shell Gadus S2 V220 2 | Shell Avania EP2 |  | Grease | 300 | g | 3 M | 50 | O/H
EE | GC-M PTA#OSBL Final | EDG#1 | Emergency Diesel Generator | Bearing (DE/NDE) | Shell Turbo T46 | - |  | Oil | 10 | L |  |  | 4Y
EE | GC-M PTA#OSBL Final | EDG#2 | Emergency Diesel Generator | Bearing (DE/NDE) | Shell Turbo T46 | - |  | Oil | 10 | L |  |  | 4Y
EE | GC-M PTA#OSBL Final | EDG#3 | Emergency Diesel Generator | Bearing (DE/NDE) | Shell Turbo T46 | - |  | Oil | 10 | L |  |  | 4Y
IE | IE | 2LV2301 | Angle Control Valve | Snubber oil/Hydrolic oil | Hydrolic Oil | Mobil DTE 13M | Shell Tellus T32 | Oil | 15.62 | L |  |  | 2 Y
IE | IE | 2LV2302 | Angle Control Valve | Snubber oil/Hydrolic oil | Hydrolic Oil | Mobil DTE 13M | Shell Tellus T32 | Oil | 15.62 | L |  |  | 2 Y
IE | IE | 2LV2303 | Angle Control Valve | Gland packing | Yamatake C750 |  | CLIMEX C750 | Grease | F | g | 1 M | 10.2 | O/H
IE | IE | 2LV2401 | Angle Control Valve | Gland packing | Yamatake C750 |  | CLIMEX C750 | Grease | F | g | 6 M | 3.4-6.8 | O/H
IE | IE | 2LV2403A | Angle Control Valve | Gland packing | Yamatake C750 |  | CLIMEX C750 | Grease | F | g | 6 M | 6.8 | O/H
IE | IE | 2PV2201 | Angle Control Valve | Gland packing | Yamatake C750 |  | CLIMEX C750 | Grease | F | g | 1 M | 3.4 | O/H
IE | IE | 3LV1201 | Angle Control Valve | Gland packing | Yamatake C750 |  | CLIMEX C750 | Grease | F | g | 1 M | 10.2 | O/H
IE | IE | 3LV2301 | Angle Control Valve | Snubber oil/Hydrolic oil | Hydrolic Oil | Mobil DTE 13M | Shell Tellus T32 | Oil | 15.62 | L |  |  | 2 Y
IE | IE | 3LV2302 | Angle Control Valve | Snubber oil/Hydrolic oil | Hydrolic Oil | Mobil DTE 13M | Shell Tellus T32 | Oil | 15.62 | L |  |  | 2 Y
IE | IE | 3LV2303 | Angle Control Valve | Gland packing | Yamatake C750 |  | CLIMEX C750 | Grease | F | g | 1 M | 10.2 | O/H
IE | IE | 3LV2304C | Angle Control Valve | Gland packing | Yamatake C750 |  | CLIMEX C750 | Grease | F | g | 1 M | 3.4 | O/H
IE | IE | 3LV2312 | General Control Valve | Gland packing | Yamatake 400 |  | CLIMEX 400 | Grease | F | g | 6 M | 2.5-5.0 | O/H
IE | IE | 3LV2403A | Angle Control Valve | Gland packing | Yamatake C750 |  | CLIMEX C750 | Grease | F | g | 1 M | 6.8 | O/H
IE | IE | 3PV2201 | Angle Control Valve | Gland packing | Yamatake C750 |  | CLIMEX C750 | Grease | F | g | 1 M | 3.4 | O/H
IE | IE | as list | General Control Valve Using Grease "PS6" | Gland packing | Yamatake PS6 |  | CLIMEX PS6 | Grease | F | g | 6 M | 2.9-5.8 | O/H
IE | IE | as list | General Control Valve Using Grease "650" | Gland packing | Yamatake 650 |  | CLIMEX 650 | Grease | F | g | 6 M | 3.0-6.0 | O/H
IE | IE | LV2301 | Angle Control Valve | Snubber oil/Hydrolic oil | Hydrolic Oil | Mobil DTE 13M | Shell Tellus T32 | Oil | 15.62 | L |  |  | 2 Y
IE | IE | LV2302 | Angle Control Valve | Snubber oil/Hydrolic oil | Hydrolic Oil | Mobil DTE 13M | Shell Tellus T32 | Oil | 15.62 | L |  |  | 2 Y
IE | IE | LV2303 | Angle Control Valve | Gland packing | Yamatake C750 |  | CLIMEX C750 | Grease | F | g | 1 M | 10.2 | O/H
IE | IE | LV2401 | Angle Control Valve | Gland packing | Yamatake C750 |  | CLIMEX C750 | Grease | F | g | 6 M | 3.4-6.8 | O/H
IE | IE | LV2403A | Angle Control Valve | Gland packing | Yamatake C750 |  | CLIMEX C750 | Grease | F | g | 6 M | 6.8 | O/H
IE | IE | PV2201 | Angle Control Valve | Gland packing | Yamatake C750 |  | CLIMEX C750 | Grease | F | g | 1 M | 3.4 | O/H
IE | IE | 3LV1210 | Angle Control Valve | Gland packing | Yamatake C750 |  | CLIMEX C750 | Grease | 15.62 | g | 1M | 10.2 | O/H
IE | IE | 5A6IS1-CTA-INS1-IE-HZV1200 | Knife Gate Valve with Air Motor Drive Gear | Bestorque Gear | EP1 or Equivalent | Shell Gadus S2 V220 1 | Exxon/NEBULA EP1 Mobil/Mobilux EP1 | Grease | 500 | g | 1Y | 100 | 4Y
IE | IE | 5A6IS1-CTA-INS1-IE-HZV1201 | Knife Gate Valve with Air Motor Drive Gear | Bestorque Gear | EP1 or Equivalent | Shell Gadus S2 V220 1 | Exxon/NEBULA EP1 Mobil/Mobilux EP1 | Grease | 500 | g | 1Y | 100 | 4Y
IE | IE | 5A6IS1-CTA-INS1-IE-HZV1202 | Knife Gate Valve with Air Motor Drive Gear | Bestorque Gear | EP1 or Equivalent | Shell Gadus S2 V220 1 | Exxon/NEBULA EP1 Mobil/Mobilux EP1 | Grease | 500 | g | 1Y | 100 | 4Y
IE | IE | 5A6IS1-PTA-INS2-IE-HZV2203 | Knife Gate Valve with Air Motor Drive Gear | Bestorque Gear | EP1 or Equivalent | Shell Gadus S2 V220 1 | Exxon/NEBULA EP1 Mobil/Mobirux EP2 | Grease | 500 | g | 1Y | 100 | 4Y
IE | IE | 5A6IS1-PTA-INS2-IE-HZV2601A | Knife Gate Valve with Air Motor Drive Gear | Bestorque Gear | EP1 or Equivalent | Shell Gadus S2 V220 1 | Exxon/NEBULA EP1 Mobil/Mobirux EP2 | Grease | 500 | g | 1Y | 100 | 4Y
IE | IE | 5A6IS1-PTA-INS2-IE-HZV2601B | Knife Gate Valve with Air Motor Drive Gear | Bestorque Gear | EP1 or Equivalent | Shell Gadus S2 V220 1 | Exxon/NEBULA EP1 Mobil/Mobirux EP3 | Grease | 500 | g | 1Y | 100 | 4Y
IE | IE | 5A6IS1-PTA-INS2-IE-HZV2601C | Knife Gate Valve with Air Motor Drive Gear | Bestorque Gear | EP1 or Equivalent | Shell Gadus S2 V220 1 | Exxon/NEBULA EP1 Mobil/Mobirux EP3 | Grease | 500 | g | 1Y | 100 | 4Y
IE | IE | 5A6IS1-PTA-INS2-IE-HZV2601D | Knife Gate Valve with Air Motor Drive Gear | Bestorque Gear | EP1 or Equivalent | Shell Gadus S2 V220 1 | Exxon/NEBULA EP1 Mobil/Mobirux EP4 | Grease | 500 | g | 1Y | 100 | 4Y
IE | IE | 5A6IS1-PTA-INS2-IE-HZV2602A | Knife Gate Valve with Air Motor Drive Gear | Bestorque Gear | EP1 or Equivalent | Shell Gadus S2 V220 1 | Exxon/NEBULA EP1 Mobil/Mobirux EP4 | Grease | 500 | g | 1Y | 100 | 4Y
IE | IE | 5A6IS1-PTA-INS2-IE-HZV2602B | Knife Gate Valve with Air Motor Drive Gear | Bestorque Gear | EP1 or Equivalent | Shell Gadus S2 V220 1 | Exxon/NEBULA EP1 Mobil/Mobirux EP5 | Grease | 500 | g | 1Y | 100 | 4Y
IE | IE | 5A6IS1-PTA-INS2-IE-HZV2602C | Knife Gate Valve with Air Motor Drive Gear | Bestorque Gear | EP1 or Equivalent | Shell Gadus S2 V220 1 | Exxon/NEBULA EP1 Mobil/Mobirux EP5 | Grease | 500 | g | 1Y | 100 | 4Y
IE | IE | 5A6IS1-PTA-INS2-IE-HZV2602D | Knife Gate Valve with Air Motor Drive Gear | Bestorque Gear | EP1 or Equivalent | Shell Gadus S2 V220 1 | Exxon/NEBULA EP1 Mobil/Mobirux EP6 | Grease | 500 | g | 1Y | 100 | 4Y
IE | IE | 5A6IS1-PTA-INS2-IE-HZV2604 | Knife Gate Valve with Air Motor Drive Gear | Bestorque Gear | EP1 or Equivalent | Shell Gadus S2 V220 1 | Exxon/NEBULA EP1 Mobil/Mobirux EP6 | Grease | 500 | g | 1Y | 100 | 4Y
IE | IE | 5A6IS2-CTA-INS1-IE-2HZV1200 | Knife Gate Valve with Air Motor Drive Gear | Bestorque Gear | EP1 or Equivalent | Shell Gadus S2 V220 1 | Exxon/NEBULA EP1 Mobil/Mobirux EP7 | Grease | 500 | g | 1Y | 100 | 4Y
IE | IE | 5A6IS2-CTA-INS1-IE-2HZV1201 | Knife Gate Valve with Air Motor Drive Gear | Bestorque Gear | EP1 or Equivalent | Shell Gadus S2 V220 1 | Exxon/NEBULA EP1 Mobil/Mobirux EP7 | Grease | 500 | g | 1Y | 100 | 4Y
IE | IE | 5A6IS2-CTA-INS1-IE-2HZV1202 | Knife Gate Valve with Air Motor Drive Gear | Bestorque Gear | EP1 or Equivalent | Shell Gadus S2 V220 1 | Exxon/NEBULA EP1 Mobil/Mobirux EP8 | Grease | 500 | g | 1Y | 100 | 4Y
IE | IE | 5A6IS2-PTA-INS2-IE-2HZV2203 | Knife Gate Valve with Air Motor Drive Gear | Bestorque Gear | EP1 or Equivalent | Shell Gadus S2 V220 1 | Exxon/NEBULA EP1 Mobil/Mobirux EP8 | Grease | 500 | g | 1Y | 100 | 4Y
IE | IE | 5A6IS2-PTA-INS2-IE-2HZV2601A | Knife Gate Valve with Air Motor Drive Gear | Bestorque Gear | EP1 or Equivalent | Shell Gadus S2 V220 1 | Exxon/NEBULA EP1 Mobil/Mobirux EP9 | Grease | 500 | g | 1Y | 100 | 4Y
IE | IE | 5A6IS2-PTA-INS2-IE-2HZV2601B | Knife Gate Valve with Air Motor Drive Gear | Bestorque Gear | EP1 or Equivalent | Shell Gadus S2 V220 1 | Exxon/NEBULA EP1 Mobil/Mobirux EP9 | Grease | 500 | g | 1Y | 100 | 4Y
IE | IE | 5A6IS2-PTA-INS2-IE-2HZV2601C | Knife Gate Valve with Air Motor Drive Gear | Bestorque Gear | EP1 or Equivalent | Shell Gadus S2 V220 1 | Exxon/NEBULA EP1 Mobil/Mobilux EP10 | Grease | 500 | g | 1Y | 100 | 4Y
IE | IE | 5A6IS2-PTA-INS2-IE-2HZV2601D | Knife Gate Valve with Air Motor Drive Gear | Bestorque Gear | EP1 or Equivalent | Shell Gadus S2 V220 1 | Exxon/NEBULA EP1 Mobil/Mobilux EP10 | Grease | 500 | g | 1Y | 100 | 4Y
IE | IE | 5A6IS2-PTA-INS2-IE-2HZV2602A | Knife Gate Valve with Air Motor Drive Gear | Bestorque Gear | EP1 or Equivalent | Shell Gadus S2 V220 1 | Exxon/NEBULA EP1 Mobil/Mobilux EP11 | Grease | 500 | g | 1Y | 100 | 4Y
IE | IE | 5A6IS2-PTA-INS2-IE-2HZV2602B | Knife Gate Valve with Air Motor Drive Gear | Bestorque Gear | EP1 or Equivalent | Shell Gadus S2 V220 1 | Exxon/NEBULA EP1 Mobil/Mobilux EP11 | Grease | 500 | g | 1Y | 100 | 4Y
IE | IE | 5A6IS2-PTA-INS2-IE-2HZV2602C | Knife Gate Valve with Air Motor Drive Gear | Bestorque Gear | EP1 or Equivalent | Shell Gadus S2 V220 1 | Exxon/NEBULA EP1 Mobil/Mobilux EP12 | Grease | 500 | g | 1Y | 100 | 4Y
IE | IE | 5A6IS2-PTA-INS2-IE-2HZV2602D | Knife Gate Valve with Air Motor Drive Gear | Bestorque Gear | EP1 or Equivalent | Shell Gadus S2 V220 1 | Exxon/NEBULA EP1 Mobil/Mobilux EP12 | Grease | 500 | g | 1Y | 100 | 4Y
IE | IE | 5A6IS2-PTA-INS2-IE-2HZV2604 | Knife Gate Valve with Air Motor Drive Gear | Bestorque Gear | EP1 or Equivalent | Shell Gadus S2 V220 1 | Exxon/NEBULA EP1 Mobil/Mobilux EP13 | Grease | 500 | g | 1Y | 100 | 4Y
IE | IE | 5A6IS3-CTA-INS1-IE-3HZV1200 | Knife Gate Valve with Air Motor Drive Gear | Bestorque Gear | EP1 or Equivalent | Shell Gadus S2 V220 1 | Exxon/NEBULA EP1 Mobil/Mobilux EP13 | Grease | 500 | g | 1Y | 100 | 4Y
IE | IE | 5A6IS3-CTA-INS1-IE-3HZV1201 | Knife Gate Valve with Air Motor Drive Gear | Bestorque Gear | EP1 or Equivalent | Shell Gadus S2 V220 1 | Exxon/NEBULA EP1 Mobil/Mobilux EP14 | Grease | 500 | g | 1Y | 100 | 4Y
IE | IE | 5A6IS3-CTA-INS1-IE-3HZV1202 | Knife Gate Valve with Air Motor Drive Gear | Bestorque Gear | EP1 or Equivalent | Shell Gadus S2 V220 1 | Exxon/NEBULA EP1 Mobil/Mobilux EP14 | Grease | 500 | g | 1Y | 100 | 4Y
IE | IE | 5A6IS3-PTA-INS2-IE-3HZV2203 | Knife Gate Valve with Air Motor Drive Gear | Bestorque Gear | EP1 or Equivalent | Shell Gadus S2 V220 1 | Exxon/NEBULA EP1 Mobil/Mobilux EP15 | Grease | 500 | g | 1Y | 100 | 4Y
IE | IE | 5A6IS3-PTA-INS2-IE-3HZV2601A | Knife Gate Valve with Air Motor Drive Gear | Bestorque Gear | EP1 or Equivalent | Shell Gadus S2 V220 1 | Exxon/NEBULA EP1 Mobil/Mobilux EP15 | Grease | 500 | g | 1Y | 100 | 4Y
IE | IE | 5A6IS3-PTA-INS2-IE-3HZV2601B | Knife Gate Valve with Air Motor Drive Gear | Bestorque Gear | EP1 or Equivalent | Shell Gadus S2 V220 1 | Exxon/NEBULA EP1 Mobil/Mobilux EP16 | Grease | 500 | g | 1Y | 100 | 4Y
IE | IE | 5A6IS3-PTA-INS2-IE-3HZV2601C | Knife Gate Valve with Air Motor Drive Gear | Bestorque Gear | EP1 or Equivalent | Shell Gadus S2 V220 1 | Exxon/NEBULA EP1 Mobil/Mobilux EP16 | Grease | 500 | g | 1Y | 100 | 4Y
IE | IE | 5A6IS3-PTA-INS2-IE-3HZV2601D | Knife Gate Valve with Air Motor Drive Gear | Bestorque Gear | EP1 or Equivalent | Shell Gadus S2 V220 1 | Exxon/NEBULA EP1 Mobil/Mobilux EP17 | Grease | 500 | g | 1Y | 100 | 4Y
IE | IE | 5A6IS3-PTA-INS2-IE-3HZV2602A | Knife Gate Valve with Air Motor Drive Gear | Bestorque Gear | EP1 or Equivalent | Shell Gadus S2 V220 1 | Exxon/NEBULA EP1 Mobil/Mobilux EP17 | Grease | 500 | g | 1Y | 100 | 4Y
IE | IE | 5A6IS3-PTA-INS2-IE-3HZV2602B | Knife Gate Valve with Air Motor Drive Gear | Bestorque Gear | EP1 or Equivalent | Shell Gadus S2 V220 1 | Exxon/NEBULA EP1 Mobil/Mobilux EP18 | Grease | 500 | g | 1Y | 100 | 4Y
IE | IE | 5A6IS3-PTA-INS2-IE-3HZV2602C | Knife Gate Valve with Air Motor Drive Gear | Bestorque Gear | EP1 or Equivalent | Shell Gadus S2 V220 1 | Exxon/NEBULA EP1 Mobil/Mobilux EP18 | Grease | 500 | g | 1Y | 100 | 4Y
IE | IE | 5A6IS3-PTA-INS2-IE-3HZV2602D | Knife Gate Valve with Air Motor Drive Gear | Bestorque Gear | EP1 or Equivalent | Shell Gadus S2 V220 1 | Exxon/NEBULA EP1 Mobil/Mobilux EP19 | Grease | 500 | g | 1Y | 100 | 4Y
IE | IE | 5A6IS3-PTA-INS2-IE-3HZV2604 | Knife Gate Valve with Air Motor Drive Gear | Bestorque Gear | EP1 or Equivalent | Shell Gadus S2 V220 1 | Exxon/NEBULA EP1 Mobil/Mobilux EP19 | Grease | 500 | g | 1Y | 100 | 4Y
IE | IE | 5A6IS3-PTA-INS1-IE-3PV3105A | Gas Expander Turbine Guide Vane | Hydrolic Cylinder | Mobil/DTE724,824 VG32 | Shell Turbo T32 | Hydrolic Oil/Turbine VG10~32 | Oil | 5 | L | 6M | 2 | 1Y
IE | IE | As list of piston cylinder valve | Piston Actuator/Cylinder used Rubber Seal | Piston Actuator/Cylinder | Silicone Grease/None specify | Molykote NLGI#2 |  | Grease | 100 | g | - | - | 2Y